## Sheet1
John Deere Q850M QuikTrak™ Stand-On Mower
KEY SPECS
Engine Manufacturer/model | FX850V
Engine power | Gross at 3,600 rpm: 27 hp20.1 kW
Fuel tank capacity | 12 U.S. gal.45.3 L
Mower deck size | 54-in. (137-cm) 7Iron™ PRO side-discharge60-in. (152-cm) 7Iron™ PRO side-discharge
Blade tip speed | Approximately 18,000 fpm5486 m/min
Transmission | Tuff Torq TZT13 IHT
Speed range | 0-10 mph0-16.1 km/h
Drive wheels | 22x12-12 pneumatic22x11N12 Tweel
Caster wheels | 13x5-6
Warranty | 36 months or 1200 hours, whichever comes first.First 24 months, no hour limitation.
ENGINE
Manufacturer/Model | FX850V
Power | Gross at 3,600 rpm: 27 hp20.1 kW
Displacement | 52.0 cu in.852 cc
Injection
Cylinders | Two, V-twin
Crankcase capacity | With filter, 2.4 qt2.3 L
Oil filter | Full flow, replaceable
Lubrication | Full pressure
Cooling | Forced air, with integrated clean out ports and oil cooler
Air cleaner | Heavy-duty canister type with safety element
FUEL SYSTEM
Fuel type | Gasoline
Fuel consumption
Fuel tank capacity | 12 U.S. gal.45.3 L
Fuel tank switch/shut-off valve | No
ELECTRICAL SYSTEM
Charge system | At 3,600 rpm 20A
Battery voltage | 12 V
Cold cranking amp | 300 CCA
Hour meter | Display panel including hour meter, fuel level, engine speed, system voltage, low engine oil pressure indicator, starting interlock indicators (PTO, operator presence, park brake), caution warning, stop warning, and on-board diagnostics
Operator presence starting system | Yes
DRIVETRAIN
Transmission | Tuff Torq TZT13 IHT
Hydraulic pumps | 0.79 cu in.13 cc
Wheel motors | 13 cu in.213 cc
Travel speed | Speed range0-10 mph0-16.1 km/hForwardInfinite, 0-10 mphInfinite, 0-16.1 km/hReverseInfinite, 0-5 mphInfinite, 0-8.0 km/h
Speed and direction control | Twin hand-controlled levers
Hydraulic capacity | 6.0 U.S qt5.7 L
Hydraulic oil cooler | Two 8.5 in. (22 cm) fans
Filter | Two internal and replaceable
BUYER'S NOTE
Warranty | 36 months or 1200 hours, whichever comes first.First 24 months, no hour limitation.
TIRES
Drive wheels | 22x12-12 pneumatic22x11N12 Tweel
Rear tires
Load rating | 4 PR
BRAKES
Dynamic braking | Dual hand-controlled levers
Park brake | Internal wet disk
Park brake actuation | Hand lever
PTO
Type | Electro-magnetic with brake, 200 lb-ft271 Nm
Drive | V-belt
MOWER DECKS
Size | 54-in. (137-cm) 7Iron™ PRO side-discharge60-in. (152-cm) 7Iron™ PRO side-discharge
Deck construction | 7-Iron™ PRO: one-piece forged steel
Deck thickness | 7 gauge0.180 in.4.6 mm
Discharge | Side
Height-of-cut range | Increments0.25 in.0.64 cm1.5-5 in.3.8-12.7 cm
Cutting width | 54-in. (137-cm) 7Iron™ PRO side-discharge60-in. (152-cm) 7Iron™ PRO side-discharge
BLADES
Length
Thickness | 0.25 in.0.64 cm
Blade tip speed | Approximately 18,000 fpm5486 m/min
Number | Three
WHEELS
Caster wheel type | Flat free
Caster wheels | 13x5-6
Front anti-scalp rollers | RH, center, LH
Rear anti-scalp rollers
DIMENSIONS
Length | Foot platform up, 67.25 in.171 cmFoot platform down, 72 in.183 cm
Width | With chute down, 68, 74 in.173, 188 cm
Height | 48 in.122 cm
Weight | 1095 lb497 kg (54 in.)1120 lb508 kg (60 in.)
OPERATION
Rollover protective structure (ROPS)
Slope operating limit
ADDITIONAL INFORMATION
Date collected | 28-Aug-2023