## Sheet1
John Deere W52R Commercial Walk-Behind Mower
KEY SPECS
Engine manufacturer/model | FX600V
Engine power | At 3600 rpm 19 hp*14.2 kW
Fuel tank capacity | 5.4 U.S. gal.21.9 L
Mower deck Size | 52 in.132 cm
Blade tip speed | Approximately 18,000 fpm5,486 m/min
Transmission | Two Hydro-Gear™, 0.73-cu in. (10-cc) hydraulic pumps and Danfoss 12 cu-in. (197-cc) wheel motors and ergonomic handles with spring loaded neutral lock
Speed range | Forward, 0-7.5 mph0-12.1 km/hReverse, 0-3 mph0-4.8 km/h
Drive wheels | 18x8.5-8
Caster wheels | 9x3.5-4 semi-pneumatic
Warranty | 36 months or 1200 hours, whichever comes first: First 24 months, no hour limitation
ENGINE
Manufacturer/model | FX600V
Power | At 3600 rpm 19.0 hp*14.2 kW
Displacement | 36.8 cu in.603 cc
Cylinders | V-twin
Crankcase capacity
Operating speed | 3,600 rpm
Idle Speed
Ignition/Starter | Electronic/electric start
Valving | Overhead valves
Oil filter | Standard
Lubrication | Full pressure
Governor | Flyweight all speed governor
Hour meter | Standard, digital
Cooling system | Air cooled
Air cleaner | Heavy-duty air cleaner
Muffler | Low tone
FUEL SYSTEM
Fuel type | Gasoline
Fuel tank capacity | 5.4 U.S. gal.20.4 L
Fuel pump | Vacuum-operated diaphragm
Fuel delivery system | Carburetor
Fuel tank switch/Shut off valve | No
Filler neck opening
Fuel pickup | Top draw
ELECTRICAL SYSTEM
Ignition | Electronic spark
Hourmeter | Standard, digital
Operator presence starting system | PTO off, park brake engaged, speed lever in neutral
DRIVETRAIN
Transmission | Two Hydro-Gear, 0.73-cu in. (10-cc) hydraulic pumps and Danfoss 12 cu-in. (197-cc) wheel motors and ergonomic handles with spring loaded neutral lock
Wheel motors | Danfoss 12 cu in.197 cc
Shift mechanism | Ergonomic handles with spring-loaded neutral lock
TIRES
Drive wheels | 18x8.5-8
Outside to outside tire measurement
Caster wheels | 9x3.5-4 semi-pneumatic
Shift mechanism
TRAVEL SPEED
Forward speeds | Infinite
Reverse speeds | Infinite
Speed range | Forward, 0-7.5 mph0-12.1 km/hReverse, 0-3 mph0-4.8 km/h
BRAKES
Type | Dynamic braking with hand controls, hand lever to set parking brake
DIMENSIONS
Height | 44.8 in.114 cm
Length with deck | 74.5 in.189 cm
Width | Deflector down - 66 in.168 cmDeflector up for storage - 56 in.142 cm
Weight | 720 lb327 kg
MOWER DECKS
Size | Material10-gauge, 0.14-in. (3.42-mm) fabricated steel deck top with added 10-gauge, 0.14-in. (3.42-mm) spindle mounting plate, 7-gauge, 0.19-in. (4.8-mm) side skirts with reinforcement barBladesThree high-liftLength - 18 in.45.7 cmThickness - 0.25 in.0.64 cmBlade driveV-BeltBlade tip speedApproximately 18,000 fpm5,486 m/minCutting height1.5-4.5 in.3.8-11.4 cm52 in.132 cm
BUYER'S NOTE
Warranty | 36 months or 1200 hours, whichever comes first: First 24 months, no hour limitation
ADDITIONAL INFORMATION
Date collected | 11-July-2022