## Sheet1
John Deere Model Year 2023 2038R Compact Tractor
KEY SPECS
Engine power (gross) | SAE J1995 rated power: 27.4 kW36.7 hp37.2 PS at 2500 rpm
Power take-off (PTO) power | 22.7 kW30.4 hp
Steering hydraulics | 15 L/min4 gpm
Implement hydraulics | 20.2 L/min5.3 gpm
Hitch type | Category 1
Lift capacity, 24-in. behind link arms | 615 kg1356 lb
Standard transmission; forward/reverse | Hydrostatic transmission (HST)
Cruise control | Standard
Approximate shipping weight (open-station; cab) | Open station: 1320 kg2910 lbCab: Not applicable
Wheelbase | 1723 mm67.8 in.
ENGINE
Family
Manufacturer | Yanmar®
Engine model | 3TNV88C-NJT
Engine power (gross) | SAE J1995 rated power: 27.4 kW36.7 hp37.2 PS at 2500 rpm
Power take-off (PTO) power | 22.7 kW30.4 hp
Rated engine speed | 2500 rpm
Type | Direct Injection
Injection pump type | Direct Injection
Aspiration | Turbocharged
Emissions compliance | Final Tier 4
Cylinders/displacement | Three cylinders: 1.568 L95.8 cu in.
Number of cylinders | Three
Cylinder liners | Cast-in-block
Bore and stroke | 86x90 mm3.39x3.54 in.
Compression ratio | 19.1:1
Lubrication | Pressurized
Cooling system | Water pump
Air cleaner | Dual element
Engine torque at rated speed | 104.7 Nm77.2 lb-ft
Fuel tank capacity | 32 L8.5 U.S. gal.
ELECTRICAL
Battery size | 500 CCA
Alternator (12-V) | 85 amp
Starter size | 1.4 kW1.9 hp
FUEL SYSTEM
Type | Direct Injection
Fuel consumption
TRANSMISSION
Standard transmission; forward/reverse | Hydrostatic transmission (HST)
Optional transmission; forward/reverse
Left-hand reverser
Transmission gear ranges
Final drive | Spur gear
Brakes | Wet disc
Steering | Power steering
Clutch, wet/dry
Clutch disk diameter wet clutch
Axle capacity | Front880 kg1940 lbRear1800 kg3968 lb
Creeper | No
Cruise control | Standard
Differential lock | Yes
Drawbar maximum vertical load
HYDRAULICS
Type | Open center
Pump rated output | Steering15 L/min4 gpmImplement20.2 L/min5.3 gpm35.2 L/min9.3 gpm
Pump type | Dual gear
Maximum operating pressure | 172 bar2495 psi
Draft control sensing | Position control
Remote control valves available | Up to three
3-POINT HITCH
Type | Category 1
Lift capacity, 24-in. behind link arms | 615 kg1356 lb
POWER TAKE-OFF (PTO)
Standard | Rear: 543 rpmMid: 1998 rpm
Optional
Control | Independent
Clutch | Wet disc
Brake (for mid and rear PTO) | Wet disc
Engagement method
FLUID CAPACITIES
Crankcase with filter | 4.5 L4.8 gal.
Transmission and hydraulic system
FINAL DRIVE
Type | Spur Gear
Differential lock | Yes
OPERATOR STATION
Rollover protective structure | TypeFoldableASABE S478
Platform - flat/straddle | Semi-flat
Gear shift location - console/floor
CAB
Compliance
Visibility
Air conditioning, temperature differential
Doors
Noise rating
Seat equipment
DIMENSIONS
Height
Wheelbase | 1723 mm67.8 in.
Front axle clearance
Turning radius with brakes | 2.46 m8.07 ft
Turning radius without brakes
Limited slip differential
Approximate shipping weight (open-station; cab) | Open station: 1320 kg2910 lbCab: Not applicable
TIRES
Front | R1 Ag 7.00-12R3 Turf 23x8.50-14R4 Industrial 23x8.50-14R3 Turf Radial 200/60 R15
Rear | R1 Ag 12.4-16R3 Turf 14-17.5R4 Industrial 14-17.5R3 Turf Radial 300/70 R20
Front tread range
Rear tread spacing
MISCELLANEOUS
Toolbox | Yes
Tilt steering wheel | Yes
12-V Outlet | Yes
ADDITIONAL INFORMATION
Date collected