## Sheet1
John Deere S790 Combine
KEY SPECS
Engine type | John Deere PowerTech™ PSS engine13.5 L824 cu in.
Rated power | 405 kW543 hp
Fuel capacity | 1,250 L330 gal.
Channel width
Threshing cylinder diameter
Rotor length | 312 cm123 in.
Rotor diameter | 76.2 cm30 in.
Concave area | 1.1 m211.8 sq ft
Separating area | 1.54 m216.6 sq ft
Total cleaning area (louvered) | 5.9 m263.5 sq ft
Grain tank size | 14,100 L400 bu
Peak unloading rate | 150 L/s4.2 bu/sec
ENGINE
Engine type | John Deere PowerTech PSS engine13.5 L824 cu in.
Emission level | Final Tier 4 / Tier 2 (Australia/New Zealand)
Rated speed | 2,100 rpm
Rated power | 405 kW543 hp
Maximum power
Power boost @ rated speed | 37 kW50 hp
Fuel capacity | 1,250 L330 gal.
Engine family
FEEDING
Drive type | Fixed or multi-speed
Conveyor chain slat type | Cast iron
Width | 139.7 cm55 in.
Length | 172.5 cm67.9 in.
Feed Accelerator, Stone Trap (FAST) | ReverserStandardStandard
THRESHING/ SEPARATING
Separator drum diameter
Separator drum speed
Threshing cylinder speed range
Separator type | Rotary
Rotor length | 312 cm123 in.
Rotor diameter | 76.2 cm30 in.
Rotor speed range | 210-1,000 rpm
Concave area | 1.1 m211.8 sq ft
Separating area | 1.54 m216.6 sq ft
Discharge grate area | 0.45 m24.8 sq ft
CLEANING
Front chaffer | 0.5 m25.4 sq ft
Front chaffer extension | 0.8 m28.6 sq ft
Pre cleaning
Chaffer | 2.5 m226.9 sq ft
Sieve area | 2.1 m222.6 sq ft
Total cleaning area (louvered) | 5.9 m263.5 sq ft
Cleaning fan speed | 620-1,350 rpm
GRAIN HANDLING
Grain tank size | 14,100 L400 bu
Unloading auger length | 6.9, 7.9 or 8.7 m22.5, 26 or 28.5 ft
Peak unloading rate | 150 L/s4.2 bu/sec
BASE WEIGHT - LESS HEAD
Total machine | 20,750 kg45,746 lb
MANUFACTURING LOCATION
Country | USA, East Moline, Illinois
ADDITIONAL INFORMATION
Date collected | 04-May-2018