## Sheet1
John Deere 5120ML Low-Profile Utility Tractor
KEY SPECS
Engine description | OOS: John Deere PowerTech™ 4045 PWLCab: John Deere PowerTech™ 4045 PWS
Engine displacement | 4 cylinders: 4.5 L276 cu in.
Rated engine power | At 2200 rpm: 92 kW120 hp
Maximum engine power | 92 kW125 hp
Rated PTO power (hp SAE) | At 2100 rpm: 77.2 kW105 hp
Maximum PTO power
Transmission type | OOS: Standard: PowrReverser™ 16F/16ROptional: PowrQuad™ PLUS 16F/16RPowr8™ 32F/16RCab: Standard: PowrQuad™ PLUS 16F/16ROptional: Powr8™ 32F/16R with creeper
Hydraulic pump rated output | OOS: Standard: 94 L/min 24.7 gpmOptional: 117 L/min 31 gpmCab: 117 L/min 31 gpm
Rear hitch category (SAE designation) | Category 2
Base machine weight
Maximum engine power PS (hp ISO) at max engine speed (EU 2016/1628)
Rated engine power PS (hp ISO) at rated engine speed (EU 2016/1628)
ENGINE SPECIFICATIONS
Description | OOS: John Deere PowerTech™ 4045 PWLCab: John Deere PowerTech™ 4045 PWS
Engine type | 4045HLV81
Engine family | NJDXL06.8309
Rated speed | 2200 rpm
Aspiration | Turbocharged
Cylinders liners | Wet sleeved
Emission level | Final Tier 4
After treatment type | OOS: ERG/DOC/SCRCab: EGR/DOC/DPF/SC
Displacement | 4 cylinders: 4.5 L276 cu in.
ENGINE PERFORMANCE
Rated power | At 2200 rpm: 92 kW120 hp
Rated PTO power (hp SAE) | At 2100 rpm: 77.2 kW105 hp
Maximum PTO power
Intelligent Power Management (IPM)
Power boost | At 1900 rpm: 4 percent
Maximum engine power | 92 kW125 hp
Engine peak torque | At 1600 rpm: 500 Nm369 lb-ft
Drawbar power
PTO torque rise | At 1600 rpm: 30 percent
Fuel injection system and control
Air cleaner type
Maximum engine power PS (hp ISO) at max engine speed (EU 2016/1628)
Rated engine power PS (hp ISO) at rated engine speed (EU 2016/1628)
TRANSMISSION
Type | OOS: Standard: PowrReverser™ 16F/16ROptional: PowrQuad™ PLUS 16F/16RPowr8™ 32F/16RCab: Standard: PowrQuad™ PLUS 16F/16ROptional: Powr8™ 32F/16R with creeper
Reverser | Yes
Clutch; wet/dry | Wet
Creeper | Cab: Powr8™ 32F/16R with creeper
HYDRAULIC SYSTEM
Type | OOS: Standard: Open centerOptional: Pressure-and-flow compensated (PFC) systemCab: Pressure-and-flow compensated (PFC) system
Pump rated output | OOS: Standard: 94 L/min 24.7 gpmOptional: 117 L/min 31 gpmCab: 117 L/min 31 gpm
Available flow at a single rear SCV | OOS: Standard: 70 L/min 18.4 gpmOptional: 100 L/min 26.4 gpmCab: 100 L/min 26.4 gpm
Available flow at front SCVs
Number of rear selective control valves (SCVs) | Three
Number of mid selective control valves (SCVs) | Standard: ZeroOptional: Up to Three
Number of front selective control valves (SCVs)
Joystick SCV control | OOS: MechanicalCab: Rear SCVs: MechanicalMid-SCVs: Electrohydraulic
Auxiliary hydraulic features
SCV control
REAR HITCH
Hitch draft control load sense type | OOS: Standard: MechanicalOptional: ElectrohydraulicCab: Electrohydraulic
Remote control valves available | Three
Hitch category (SAE designation) | Category 2; convertible to 1
Maximum lift capacity behind lift points | OOS: Standard for PowrReverser™: 2223 kg 4900 lbOptional for PowrReverser™: 2565 kg 5654 lbOptional for PowrQuad™ PLUS/Powr8™: 3164 kg 6975 lbOptional for PowrQuad™ PLUS/Powr8™: 3569 kg 7868 lbCab: Standard: 2720 kg 5996 lbOptional: 3122 kg 6883 lb
Lift capacity at standard frame
Sensing type | Top link
Rear axle differential lock | Electrohydraulic
DRAWBAR
Drawbar category | Category 2
Maximum vertical load | Road/field use (250-mm extended): 1450 kg 3197 lbField use (350-mm extended): 1200 kg 2646 lbField use (400-mm extended): 1200 kg 2646 lb
REAR POWER TAKE-OFF (PTO)
Type | OOS: Standard: 540/540EOptional: 540/540E/1000Cab: Standard: 540/540E/1000
Engine rpm (at rated PTO speeds) | 540 at 2100 rpm540E at 1645 rpm1000 at 2100 rpm
Economy PTO speeds
Reverse PTO speeds
Multispeed PTO option availability
Ground speed PTO option availability
PTO actuation | Electrohydraulic
FRONT HITCH
Category | Cab: Category 2
Electric power
Standard lift capacity | Cab: 1780 kg (3924 lbs)
Front power take-off (PTO) | Cab: 1000 rpm (21 spline) 34.9 mm (1.375 in.)
PTO speed | Cab: 1000 at 2200 rpm
REAR AXLE
Type | Flange
Final drive type | Inboard planetary
Differential controls | Electrohydraulic
Axle type
Brakes, type and control | Hydraulic wet disc
Rear differential lock
Load rating
FRONT AXLE
Type | Mechanical Front Wheel Drive (MFWD)
Front axle differential lock
Load rating
TIRES
Rear | 19.5L - 24 in. 10PR R4 Bias
Wheel tread range | Front: 1299-1997 mm51.1-78.6 in.
Turning radius with brakes | 3.34 m11.0 ft
Turning radius without brakes | 3.8 m12.5 ft
Central Tire Inflation System (CTIS)
Front
TRACKS
Tread spacing
Drive type
Track width
Mid-rollers
STEERING
Type
BRAKES
Primary brake (foot brake)
Secondary brake | Cab: Yes, when equipped with Hydraulic trailer brakes
Park lock
MFWD braking
Front axle brakes
Auxiliary brakes
Hydraulic trailer brakes | Cab: Optional
Pneumatic trailer brakes
ELECTRICAL SYSTEM
Alternator size | OOS: 90 ampCab: 120 ampISOBUS/GreenStar™ Ready: 200 amp
Battery options | 12 V
Working lights | Standard: HalogenOptional: LED
Type of bulb in headlight (Halogen, Zenon, LED) | Standard: HalogenOptional: LED
Type of bulb in beacon (Halogen, Zenon, LED) | Kit: LED
dB(A) rating for backup alarm
Total cold cranking amps
OPERATOR STATION
Rollover protective structure, OOS | Rigid - foldable - telescopicFoldable, two-postPlatform - flat/straddleFlatGearshift location - console/floorFloor
Seat | OOS: Low ProfileCab: Air Ride
Cab suspension
Instructional seat | Not Available
Display | OOS: Automotive style light-emitting LED instrument clusterCab: Digital Dash Display with three liquid crystal displays (LCDs)
Radio | Optional
Inner cab volume | 55 cu ft
dB(A) rating | 80 dBA
Cab glass area
Safety glass rating | Tempered per SAE J673 and ECE R43-01 requirements
Front visibility
DIMENSIONS
Wheelbase | OOS: 2350 mm92.5 in.Cab: MFWD Standard: 2350 mmMFWD Narrow: 2300 mm90.5 in.
Overall width
Overall length | OOS: 4092 mm161 in.Cab: MFWD Standard: 4000 mm157.7 in.MFWD Narrow: 3945 mm155 in.
Overall height
Drawbar clearance
Front axle center
Approximate shipping weight, Open;Cab | Open: PowrReverser™ : 3964 kg 8740 lbOpen: PowrQuad™ PLUS/Powr8™: 4209 kg 9280 lbCab: 4826 kg 10640 lb
WEIGHT
Base machine weight
Maximum ballast level
Maximum permissible weight
CAPACITIES
Crankcase oil volume
Fuel tank | Standard for PowrReverser™: 112 L29.6 U.S. gal.Standard for PowrQuad™ PLUS/Powr8™ models: 144 L38 U.S. gal.
Diesel exhaust fluid (DEF) tank | 12 L3.17 U.S. gal.
Cooling system
Transmission-hydraulic system
SERVICEABILITY
Interval for engine oil change
Interval for hydraulic/transmission oil change
Interval for engine coolant change
LOADERS
Loader
Lift capacity at full height
Maximum lift height
Leveling type
PRECISION AG
Guidance | Optional: AutoTrac™ with AutoTrac Basic
Telematic | JDLink™ Modem
Remote diagnostics | Yes
MISCELLANEOUS
AutoTrac ready | Optional for cab models
ISOBUS ready | Optional for cab models
CommandCenter video inputs
Immobilizer
Side slope rating
Uphill/downhill slope rating
Country of manufacture | Saltillo, Mexico
ADDITIONAL INFORMATION
Date collected | 6-Jan-2023