## Sheet1
John Deere 7400A TerrainCut™ Trim & Surrounds Mower
KEY SPECS
Maximum rated horsepower | At 2800 rpm ISOC: 31 kW41.6 hp
Drive pump | Gear
Ground pressure | 96.5 kPa14 psi
Throttle | Automatic controls with AutoPedal foot controls; manual control through TechControl display
Operator display
Mowing speed | 0-10 km/h0-6 mph
Cutting unit size | 68.6 cm27 in.
Total width of cut | Width on Demand system: 172.7 cm68 in.Or 188 cm74 in.
Reel diameter | 17.8 cm7 in.
Frequency of clip (FOC Reels) OR Blade tip speed (decks)
ENGINE
Type | Direct Inject Turbocharged Diesel
Compliant emission regulation | United States and Canada Tier 4
Horsepower | Maximum rated horsepowerAt 2800 rpm ISOC: 31 kW41.6 hp
Cylinders | 3
Displacement | 1.568 L95.69 cu in.
Air cleaner | 2-stage dry element
Fuel | Diesel
Cooling system | Liquid centrifugal pump; forward machine location for optimum cooling
VEHICLE
Traction drive
Drive pump | Gear
Cutting units drive
Hydraulic system capacity | 45.4 L12 U.S. gal.
Fuel tank capacity | 45.4 L12 U.S. gal.
Steering | Hydraulic power with double acting steering cylinder
Front drive tires | 24 x 12 - 12 turf trac
Steering tires | 24 x 12 - 12 multi trac
Ground pressure | 96.5 kPa14 psi
Brakes | Internal hydraulic wet disc brakes with dynamic braking through closed loop hydrostatic system
ROPS | Standard; meets ISO 21299 standards
OPERATING WEIGHT
Cutting units lowered | Decks up: 1252 kg2760 lbDecks down: 1045 kg2305 lb
CONTROLS
Throttle | Automatic controls with AutoPedal foot controls; manual control through TechControl display
Forward/reverse | Dual pedal
Mower lift | One-touch single handle
Parking brake | Electric Switch on Command Arm for Internal Wet Disk Brakes
Seat | Suspension seat with seat belts and arm rest; fore/aft adjustment; weight and lumbar adjustment
PTO | Electric Switch on Command Arm
Ignition | Key start
Work lights | Switch on Command Arm
Tilt steering | Left Foot operated for easy adjustment
Operator display
Storage | Cup holder; two-way radio; large operator storage located on left hand side of operator station
DIMENSIONS
Height with ROPS | 213.4 cm84 in.
Length | 338 cm133 in.
Transport width | 179 cm70.5 in.With width of cut of: 173 cm68 in.194.3 cm76.5 in.With width of cut of: 188 cm74 in.
Mowing position width
Wheelbase | 157.5 cm62 in.
Ground speed | Mowing0-10 km/h0-6 mphTransport0-14 km/h0-9 mphReverse0-6.4 km/h0-5 mph
CUTTING UNITS
Number | Three rotary decks; no tool adjustment
Size | 68.6 cm27 in.
Total width of cut | Width on Demand system: 172.7 cm68 in.Or 188 cm74 in.
Height of cut | ConstructionFive or eight blades2.5-10.2 cm1-4 in.With increments of 0.6 cm0.25 in.No tool adjustment
Frequency of clip (FOC Reels) OR Blade tip speed (decks) | RollersOptional: grooved, solid, or spiral: 7.5 cm3 in.
Reel diameter | 17.8 cm7 in.
Bedknife adjustment | Reel-to-bedknife
Backlapping | Standard
SOUND LEVELS
Operator ear full engine | 92 dBA
Operator ear reduced engine rpm (2300 rpm)
Measuring standard | ISO 11201
Attachments installed | FTCs, reels engaged
FUEL ECONOMY
Actual Fuel usage will vary depending on course conditions, operation, turf and fuel quality | 25% load: 2.8 L/hr0.74 gph40% load: 4.32 L/hr1.14 gph50% load: 5.22 L/hr1.38 gph
WARRANTY
Type | Two-year limited
CERTIFICATION
Type | ANSI B71.4-2012.
ADDITIONAL INFORMATION
Date collected