## Sheet1
John Deere TruFinish™ 1220 Utility Rake
KEY SPECS
Transmission type | Hydrostatic with 3 hydraulic wheel motors and selectable 2WD/3WD
Ground clearance @ rake attachment | 5.5 - 7 in.139 - 178 mm
Travel Speed (forward or reverse) | Forward: 0-12 mph (19 km/h)Reverse: 0-4 mph (6 km/h)
Tank capacity | 18.9 L5 U.S. gal.
Displacement | 570 cc34.8 cu in.
Engine type | Air-cooled
Horsepower | 13.4 kW (18.0 HP)Engine Manufacturer Gross Power @3600 rpm per SAE J1940, tested in accordance with SAE J1995. The engine horsepower and torque information are provided by the engine manufacturer to be used for comparison purposes only. Actual operating horsepower and torque will be less. Refer to the engine manufacturer’s web site for additional information
ENGINE
Manufacturer
Type | Air-cooled
Displacement | 570 cc
Horsepower | 13.4 kW (18.0 HP)Engine Manufacturer Gross Power @3600 rpm per SAE J1940, tested in accordance with SAE J1995. The engine horsepower and torque information are provided by the engine manufacturer to be used for comparison purposes only. Actual operating horsepower and torque will be less. Refer to the engine manufacturer’s web site for additional information
Compression ratio
Lubrication | Full-pressure
Oil capacity | Without filter: 1.4 L1.5 U.S. qt
Oil filter | Standard
Spark arrester muffler
Idle speed | Low speed: 1,750 rpmfast idle speed (low load): 3,300 rpm
ELECTRICAL SYSTEM
Type | 12 V16 amp
Battery | 300 CCA12 V
Starter | Electric
Ignition | Transistor-type
Light kit | Available
FUEL SYSTEM
Tank capacity | 18.9 L5 U.S. gal.
Fuel pump
Fuel required | Unleaded gasoline
TRANSMISSION
Type | Hydrostatic with 3 hydraulic wheel motors and selectable 2WD/3WD
Fluid capacity | 18.9 L5 U.S. qt
TRAVEL SPEED
Forward or reverse | Forward: 0-12 mph (19 km/h)Reverse: 0-5 mph (8 km/h)
BRAKES
Type | Dual rear wheel parking brakes; dynamic braking provided by closed loop hydrostatic powertrain
STEERING
Type | Chain drive to steering wheel
TIRES
Front | One 22-11x10 Knobby Tire
Rear | Two 22-11x10 Knobby Tire
DIMENSIONS
Width | 147 cm58 in.
Height | 189 cm74.4 in.
Length | 173 cm68 in.
Wheelbase | 107 cm42 in.
Ground clearance @ rake attachment | 178 mm7 in.
Turning radius
Weight (approx.) | 431 kg950 lb
Rear-hitch towing capacity
ATTACHMENTS
Rake
Cultivator
Front blade
60-in. aluminum front blade
Articulating front-mount core-removal blade
Wide- and narrow-interval scarifier tines attachment
Mid-mount 64.5-in. (164.9 mm) scraper blade attachment
Rear-mounted 60-in. field finisher
Hydraulic pump package
SOUND LEVELS
Operator ear
Measuring standard
Attachments installed
ADDITIONAL INFORMATION
Date collected