## Sheet1
John Deere 6110M Utility Tractor
KEY SPECS
Engine description | John Deere PowerTech™ EWL
Engine displacement | 4.5 L275 cu in.
Rated engine power | 81 kW110 hpRated Power with IPM: 96 kW130 hp
Maximum engine power | 90 kW122 hpw/ IPM: 98 kW134 hp
Rated PTO power (hp SAE) | 62 kW84 hp
Maximum PTO power | At 1000 PTO rpm with IPM: 80 kW109 hp
Transmission type | Standard: John Deere 24-speed PowrQuad™ Plus 40 km/hOptional: John Deere 16-speed PowrQuad Plus 30 km/hJohn Deere 24-speed AutoQuad™ Plus 40 km/hJohn Deere 24-speed CommandQuad™ Plus 40 km/hAutoPowr™/IVT™ 40 km/hCreeper (PowrQuad Plus and AutoQuad Plus)
Hydraulic pump rated output | Standard: 35-cc pump: 80 L/min21 gpmOptional: 45-cc pump: 114 L/min30 gpm
Rear hitch category (SAE designation) | 2/3N
Base machine weight | 5680 kg12,522 lb
ENGINE SPECIFICATIONS
Description | John Deere PowerTech EWL
Engine type | 4045HL290
Engine family | JDXL04.5317
Rated speed | 2100 rpm
Aspiration | Single turbocharger with wastegate
Cylinders liners
Emission level | Final Tier 4
After treatment type | Diesel oxidation catalyst (DOC) and selective catalytic reduction (SCR) using diesel exhaust fluid (DEF)
Displacement | 4.5 L275 cu in.
ENGINE PERFORMANCE
Rated power | 81 kW110 hpw/ IPM: 96 kW130 hp
Rated PTO power (hp SAE) | 62 kW84 hp
Maximum PTO power | At 1000 PTO rpm with IPM: 80 kW109 hp
Intelligent Power Management (IPM)
Power boost | 10 percent
Maximum engine power | 90 kW122 hpw/ IPM: 98 kW134 hp
Engine peak torque | At 1600 U/min: 515 Nm379.84 lb-ft
Drawbar power
PTO torque rise | 40 percent
Fuel injection system and control
Air cleaner type
TRANSMISSION
Type | Standard: John Deere 24-speed PowrQuad Plus 40 km/hOptional: John Deere 16-speed PowrQuad Plus 30 km/hJohn Deere 24-speed AutoQuad Plus 40 km/hJohn Deere 24-speed CommandQuad Plus 40 km/hAutoPowr™/IVT™ 40 km/hCreeper (PowrQuad Plus and AutoQuad Plus)
Reverser | Electronic left-hand reverser
Clutch; wet/dry
Creeper | Optional
HYDRAULIC SYSTEM
Type | Standard: Pressure compensated (PC)Optional: Pressure-and-flow compensated (PFC) system with Load Sensing function
Pump rated output | Standard: 35-cc pump: 80 L/min21 gpmOptional: 45-cc pump: 114 L/min30 gpm
Available flow at a single rear SCV
Available flow at front SCVs
Number of rear selective control valves (SCVs) | Standard: Two ISO couplersOptional: Two to four ISO couplers
Number of mid selective control valves (SCVs) | Up to three
Number of front selective control valves (SCVs)
Joystick SCV control | Mechanical/electrical
Auxiliary hydraulic features
SCV control
REAR HITCH
Hitch draft control load sense type
Remote control valves available | Standard
Hitch category (SAE designation) | 2/3N
Maximum lift capacity behind lift points | Standard: 3750 kg8267.3 lbOptional: 5000 kg11,023.1 lb
Lift capacity at standard frame
Sensing type | Electronic lower link
Rear axle differential lock | Electrohydraulically with oil-cooled clutch
DRAWBAR
Drawbar category | Category 2
Maximum vertical load | Road/field use (250-mm extended): 2000 kg4409.2 lbField use (350-mm extended): 1400 kg3086.5 lbField use (400-mm extended): 1200 kg2645.5 lb
REAR POWER TAKE-OFF (PTO)
Type | Electrohydraulically operated, oil-cooled, multi-disc designStandard: 38 mm (1.496 in.) 540, 1000 reversible shaft
Engine rpm (at rated PTO speeds) | 540: 1977 rpm1000: 1972 rpm
Economy PTO speeds
Reverse PTO speeds
Multispeed PTO option availability
Ground speed PTO option availability
PTO actuation | In-cab switch and external fender-mounted remote control
FRONT HITCH
Category | 3N
Electric power | Seven-pin electrical socket
Standard lift capacity | 4400 kg9700.3 lb
Front power take-off (PTO) | Electrohydraulically engaged with oil-cooled, multi-disc design
PTO speed | 1000 PTO: 1969 rpm
REAR AXLE
Type | Standard: flange-type rear axleOptional: Rack-and-pinion rear axle - 79-mm (3.1-in.) shaft (2.556-m/8.4-ft length)Rack-and-pinion rear axle - 79-mm (3.1-in.) shaft - short version (2.286-m/7.5-ft length) mm
Final drive type | Three planetary gear reduction
Differential controls
Axle type
Brakes, type and control | Primary brake (footbrake): Oil-cooled self-equalizing, self-adjusting, hydraulically actuatedSecondary brake: Hydraulically actuated, integrated into primary brake (lever on left-hand side of operator seat)Park lock: Mechanical transmission park lockMechanical front-wheel drive (MFWD) braking: Automatic MFWD engagement (MFWD engaged for braking at speeds less than 5 km/h [3.1 mph])Front axle brakes (optional): TLS™ with front axle brakes (oil cooled, self-equalizing, self-adjusting, hydraulically actuated)
Rear differential lock | Electrohydraulically with oil-cooled clutch
Load rating
FRONT AXLE
Type | Standard: MFWDOptional: Two-wheel drive (2WD)Triple-Link Suspension (TLS) MFWD axle (hydro-pneumatic, permanently active, triple link, self-leveling suspension with 100-mm [3.9-in.] suspension range)Triple-Link Suspension MFWD with brakes
Front axle differential lock | Self-locking differential
Load rating
TIRES
Front | 540/65R24 (134)
Rear | 600/65R38 (175)
Wheel tread range
Turning radius with brakes
Turning radius without brakes
Central Tire Inflation System (CTIS)
TRACKS
Tread spacing
Drive type
Track width
Midrollers
STEERING
Type | Dynamic load sensing, hydrostatic, flow metering
BRAKES
Primary brake (foot brake)
Secondary brake
Park lock
MFWD braking
Front axle brakes
Auxiliary brakes
Hydraulic trailer brakes
Pneumatic trailer brakes
ELECTRICAL SYSTEM
Alternator size | Standard: 14 V/120 ampOptional: 14 V/150 amp14 V/200 amp
Battery options | Standard: 12 V/154 amp-hrOptional: 12 V/174 amp-hr
Working lights
Type of bulb in headlight (Halogen, Zenon, LED)
Type of bulb in beacon (Halogen, Zenon, LED)
dB(A) rating for backup alarm
Total cold cranking amps
OPERATOR STATION
Rollover protective structure, OOS | Gearshift location - console/floorConsole
Seat | Standard: Economy seat with mechanical suspensionOptional: Standard seat with air suspension
Cab suspension | Optional: Mechanical Cab Suspension (MCS)
Instructional seat | Optional
Display | Cornerpost display (right-hand A-post)Functionalty: Performance monitor and individual settings
Radio | Optional integrated
Inner cab volume | 2.73 m396.41 cu ft
dB(A) rating | 70 dBA
Cab glass area | Without roof hatch or panoramic roof: 4.85 m252.2 sq ft
Safety glass rating
Front visibility
DIMENSIONS
Wheelbase | 2400 mm94.5 in.
Overall width | Minimum: 2000 mm (420/85R30 (148)) 78.74 in.Maximum: 2550 mm (600/65R38 (175)) 100.39 in.
Overall length | 4377 mm172.3 in.
Overall height | Minimum: 2715/2763 mm (420/85R30 (148))106.89/108.78 in.Maximum: 2850/2900 mm (600/65R38 (175))112.20/114.17 in.
Drawbar clearance
Front axle center | Ground clearance: Minimum: 364 mm14.3 in.Maximum: 559 mm22 in.
Approximate shipping weight, Open;Cab | Cab: 5680 kg12,522 lb
WEIGHT
Base machine weight | Front axle2180 kg4806 lbRear axle3500 kg7716 lb5680 kg12,522 lb
Maximum ballast level
Maximum permissible weight | 9500 kg20,944 lb
CAPACITIES
Crankcase oil volume | 17 L4.5 U.S. gal.
Fuel tank | 175 L46.2 U.S. gal.
Diesel exhaust fluid (DEF) tank | 19 L5 U.S. gal.
Cooling system | 20 L5.3 U.S. gal.
Transmission-hydraulic system | PowrQuad Plus/AutoQuad Plus: 60 L15.9 U.S. gal.
SERVICEABILITY
Interval for engine oil change | 500 hours
Interval for hydraulic/transmission oil change | 1500 hours
Interval for engine coolant change | 6000 hours
LOADERS
Loader | 600R
Lift capacity at full height | Non-self-leveling (NSL): 2347 kg5174.24 lbMechanical self-leveling (MSL): 1898 kg4184.37 lb
Maximum lift height | NSL/MSL: 3.9 m153.56 in.
Leveling type
PRECISION AG
Guidance | Optional: AutoTrac™ on cornerpost display (straight track only), AutoTrac with 4240/4640 Universal Display
Telematic | Optional: JDLink™
Remote diagnostics | Optional: JDLink
MISCELLANEOUS
AutoTrac ready
ISOBUS ready
CommandCenter video inputs
Immobilizer
Side slope rating
Uphill/downhill slope rating
Country of manufacture | Germany
ADDITIONAL INFORMATION
Date collected | 19-Mar-20