## Sheet1
John Deere X380 Lawn Tractor with 48-in. Deck
KEY SPECS
Engine power | 23 hp17.2 kW
Oil change | No-tools oil drain with replaceable filter
Engine manufacturer/model | FR691V
Transaxle type | K58 hydrostatic integrated with transaxle
Transaxle control | Twin Touch™ pedals
Rear tires | 22x11-10
Lift system type | Foot pedal with adjustable spring assist
Cutting width | Accel Deep™ mower deck, 48 in.122 cm
U.S. warranty | 4 year/300 hour bumper-to-bumper* (*Term limited to years or hours used, whichever comes first, and varies by model. See the LIMITED WARRANTY FOR NEW JOHN DEERE TURF AND UTILITY EQUIPMENT at JohnDeere.com or JohnDeere.ca/TUWarranty for details.)
ENGINE
Power | 23 hp17.2 kW
Displacement | 44.3 cu in.726 cc
Manufacturer/model | FR691V
Type | Overhead valve, full-pressure lube, oil filter
Cylinders | V-twin, cast-iron liners
Governor | Mechanical
Choke/speed control | Separate levers, automatic choke return
Cooling method | Air
Air cleaner | Dry, replaceable
Oil change | No-tools oil drain with replaceable filter
FUEL SYSTEM
Type | Gasoline
Fuel delivery | Pulse pump, carburetor
Fuel gauge | Gauge on dash
Fuel tank location | Rear
Fuel fill opening | On left fender, 3 in.7.6 cm
Fuel tank capacity | 3.3 U.S. gal.12.5 L
ELECTRICAL SYSTEM
Battery | 12 V340 CCA
Charging system | Flywheel alternator, regulated, 12 amp
Engine starter | Bendix
Hour meter | Yes
Headlights | Two standard, incandescent, 27 W
Taillights or reflector | No
Backup lights | No
Rear work lights | No
12-V outlet | Optional
TRANSAXLE
Type | K58 hydrostatic integrated with transaxle
Control | Twin Touch™ pedals
Cruise control | Yes, button on dash
Oil cooler | Fins and fan on transaxle
Oil filter | Internal, not replaceable
Differential lock | No
Forward speed | 0-6.2 mph0-10 km/h
Reverse speed | 0-3.5 mph0-5.6 km/h
Brakes | Internal wet disc
CHASSIS
Frame | Welded heavy-duty
Primer/paint | E-coat/powder
Weight bracket | Standard rear, optional front
Receiver hitch | No
Front axle | Cast iron front axle, front wheel ball bearings
Spindle bushings | No
Front tires | 15x6.5-8
Rear tires | 22x11-10
Hood material | Fully enclosed, molded-in color material reduces sound, will not rust or dent
Fender deck material | Stamped steel
Floor mats | Sure-grip rubber
Storage | Yes, under seat and covered toolbox
Service interval decal | Yes
Fender handles/grips | No
Cup holder | Yes
Equipment mounting | Yes, heavy duty
Maximum towing capacity | 600 lb272 kg
STEERING
Type | Manual, sector and pinion
Four-wheel steer | Not available on this model
Steering wheel | Large, 14 in.35.6 cm
Tilt steering wheel | No
Turning radius | 16 in.40.6 cm
Uncut circle radius | 21 in.53.3 cm
SEAT
Type | Cut-and-sewn high-back
Seat back height | 18 in.46 cm
Armrests | Optional
Fore-aft adjustment | While seated, ball bearing slide rail, 15-position, 6.6 in.17 cm
Seat suspension | Tilt, two coil springs, three-position no-tools adjustment for operator weight
LIFT SYSTEM
Type | Foot pedal with adjustable spring assist
Hydraulic outlets | No
Mower cut height | 13 positions, 1-4 in.2.5-10.2 cm
Cut height increments | 0.25 in.0.64 cm
Preset cut height | Yes
MOWER DECK
Type | Side discharge
Cutting width | Accel Deep™ mower deck, 48 in.122 cm
Construction | Forged steel deck shell
Mower deck material | 10 gauge0.135 in.3.4 mm
Mower wash port | Yes
Mower drive system | Electric power take-off (PTO) clutch, in-line belt
Mower wheels | Four
Mower wheel adjustment | Seven-position, spring-loaded pin
Mower level adjustment | Exact Adjust ports and onboard deck-leveling gauge
MOWER ATTACHABILITY
Type | Roll under tractor
Front draft arms | Attached with spring pins at two points
Rear draft arms | Quick-pull pins
Mower wheels rotate | Yes, 90 degrees for easy mower removal
Drive system | Dual belt
SAFETY
Meets ANSI standard | Yes
Meets OPEI standard | Yes
Backup protection | Reverse Implement Option (RIO)
Safety video | Yes
BUYER'S NOTES
Notes | Fully enclosed, molded-in color material reduces sound, will not rust or dentDurable E-coat primer and powder-paint finish
Warranty | 4 year/300 hour bumper-to-bumper* (*Term limited to years or hours used, whichever comes first, and varies by model. See the LIMITED WARRANTY FOR NEW JOHN DEERE TURF AND UTILITY EQUIPMENT at JohnDeere.com or JohnDeere.ca/TUWarranty for details.)
OPTIONAL EQUIPMENT
Mowers | 48A (standard)
Rear bagger | 7, 19 bu247, 670 L
Powered material collection | Power Flow™ blower
Mulching system | Yes, MulchControl™
Front thatcher | 38, 46, 54 in.96.5, 116.8, 137.2 cm
Front blade | 44 in.111.8 cm
Mid-mount blade
Snow blower | Two-stage, 44 in.111.8 cm
Rotary broom
Rotary tiller
Sleeve hitch
3-point hitch
Rear power take-off (PTO)
Plow, moldboard
Box scraper
Cultivator
Rear blade
Disk harrow
Landscape rake
Sprayer | Tow-behind, 15 U.S. gal.56.8 LTow-behind, 25 U.S. gal.94.6 LMounted, 25 U.S. gal.
Spreader | Tow-behind, 25 lb57.7 kgTow-behind, 175 lb79.4 kgMounted, 125 lb
Front bumper | Styled bumper option
Brush guard | Yes
Weather protection | Weather enclosure
Sun canopy | Yes
Rear receiver hitch
Bucket holder | Yes, double bucket
Grass striping | Lawn striping kit
Tractor shovel | 40 in.101.6 cm
Front loader
Other equipment
Tow-behind tools | 16
DIMENSIONS
Height | 49 in.1244 mm
Overall length | 72.3 in.1836 mm
Wheelbase | 49.4 in.1255 mm
Width with mower | 62.6 in.1590 mm
Width with mower (deflector raised for storage) | 52.6 in.1335 mm
Width without mower | 39.4 in.1000 mm
Weight | Mower, no fuel: 651 lb295 kg
ADDITIONAL INFORMATION
Manufacturing location | Horicon, Wisconsin, USA
Date collected | 3-Oct-22