## Sheet1
John Deere XUV835M HVAC Cab Crossover Utility Vehicle
KEY SPECS
Engine power | 40.3 kW54 hp
Cargo box dimensions | 1143 x 305 x 1320 mm45 x 12 x 52 in.
Cargo box capacity (weight) | 454 kg1000 lb
Towing capacity | Up to 1814 kg4000 lb
Front suspension | Fully independent dual A-arm with adjustable coils; 203 mm (8 in.) of travel
Rear suspension | Fully independent dual A-arm with adjustable coils and sway bar; 229 mm (9 in.) of travel
Final drive | Park, high, low, neutral, reverse transaxle
Four wheel drive | Dash switch actuated four-wheel drive system
Fuel capacity | 42.4 L11.2 U.S. gal.
ENGINE
Type | 4-cycle gas, electronic fuel injection (EFI)
Displacement | 812 cc
Power | 40.3 kW54 hp
Cooling system | Liquid
DRIVETRAIN
Transmission | Continuously Variable Transmission (CVT) with clutch enclosure
Final drive | Park, high, low, neutral, reverse transaxle
Four wheel drive | Dash switch actuated four-wheel drive system
Traction assist | Limited slip front differential, Positive locking, switch actuated rear differential lock
Descent control | Yes
SUSPENSION
Front | Fully independent dual A-arm with adjustable coils; 203 mm (8 in.) of travel
Rear | Fully independent dual A-arm with adjustable coils and sway bar; 229 mm (9 in.) of travel
BRAKES
Type | Front/rear hydraulic disc with twin piston front calipers
Park brake | Park in-transmission, Optional factory-installed secondary foot operated with hand release
TIRES / WHEELS
Front | 27x9-R14 Maxxis® Bighorn® 2.0 extreme terrain radials on steel or alloy wheels27x9-R14 Predator Heavy-Duty all-terrain radials on steel or alloy wheels
Rear | 27x11-R14 Maxxis Bighorn 2.0 extreme terrain radials on steel or alloy wheels27x11-R14 Predator Heavy-Duty all-terrain radials on steel or alloy wheels
DIMENSIONS / CAPACITIES
Wheelbase | 2146 mm84.5 in.
Weight | With fuel and fluids: 1022 kg2253 lb
Length | 3228 mm127 in.
Width | 1763 mm69.4 in.
Height | 1987 mm78.2 in.
Tread centers | Front: 1341 mm52.8 in.Rear: 1259 mm49.6 in.
Ground clearance | 284 mm11.2 in.
Fuel capacity | 42.4 L11.2 U.S. gal.
Cargo box dimensions | 1143 x 305 x 1320 mm45 x 12 x 52 in.
Cargo box capacity (weight) | 454 kg1000 lb
Payload capacity | 523 kg1153 lb
Towing capacity | Up to 1814 kg4000 lb
Hitch | Standard receiver: 5.1 cm2 in.
FEATURES
Color | Green and yellow, TrueTimber® KANATI® camo, olive and black
Power steering | Yes
Battery / Alternator / Power port | Battery: 12 V 480 CCAAlternator: 85 ampDC outlet: 12 V
Instrumentation | Digital display (gear position, system diagnostic light, speed, rpm, 4WD indicator, rear differential indicator, fuel level, coolant temperature, hour meter, miles, and service interval warning light)
Storage | Total: 69.5 L 18.4 gal.Six cup holders: 4.6 L 1.2 gal.Center tray: 1.2 L 0.3 gal.Two dash bins: 3.3 L 0.9 gal.Storage pocket: 1.4 L 0.4 gal.Glove box: 3.8 L 1.0 gal.Under seat: 55.3 L 14.6 gal.
Seating | Black vinyl 40/60 split three-passenger bench
ADDITIONAL INFORMATION
Country of Manufacture | U.S.
Date collected | 8-Jun-22