## Sheet1
John Deere Z994R Diesel ZTrak™ Zero-Turn Mower
KEY SPECS
Engine Manufacturer/model | 3TNV80F
Engine power | Gross at 3,200 rpm, PS: 24.7 hp18.4 kW
Fuel tank capacity | 11.5 U.S. gal.43.5 L
Mower deck size | 60-in. (152-cm) 7Iron™ PRO side-discharge72-in. (183-cm) 7Iron™ PRO side-discharge60-in. (152-cm) 7Iron™ PRO Mulch On Demand™60-in. (152-cm) FastBack™ PRO rear-discharge72-in. (183-cm) FastBack™ PRO rear-discharge
Blade tip speed | 7Iron PRO: Approximately 16,500 fpm60-in. (152-cm) FastBack: Approximately 15,000 fpm72-in. (183-cm) FastBack: Approximately 17,000 fpm
Transmission | Dual hydrostatic wheel drive TuffTorq™ heavy-duty ground drive with cross porting for improved cooling
Speed range | 0-11.4 mph0-18.3 km/h
Drive wheels | 24x12.00-12 4-ply turf, optional 24x12-12 Michelin® Tweel® turf tires
Caster wheels | 13x5.0-6 flat free
Warranty | 36 months or 1500 hours, whichever comes first, no hour limitation for the first 24 months.
ENGINE
Manufacturer/Model | 3TNV80F
Power | Gross at 3,200 rpm, PS: 24.7 hp18.4 kW
Displacement | 77.3 cu in.1.27 L
Cylinders | Three
Crankcase capacity | 3.6 U.S. qt3.4 L
Oil filter | Full flow, replaceable, spin-on type
Lubrication | Full pressure
Cooling | Liquid
Air cleaner | Pre-cleanerYesHeavy-duty canister, dry type with safety element and air-restriction indicator
Injection
FUEL SYSTEM
Fuel type | Diesel or Biodiesel (up to B20)
Fuel consumption
Fuel tank capacity | 11.5 U.S. gal.43.5 L
Fuel tank switch/shut-off valve | Yes
ELECTRICAL SYSTEM
Charge system | 75 amp
Battery voltage | 12 V
Cold cranking amp | At 18 degrees C, 600 amp
Hour meter | Digital multi-function display
Operator presence starting system | Standard
DRIVETRAIN
Transmission | Dual hydrostatic wheel drive TuffTorq heavy-duty ground drive with cross porting for improved cooling
Hydraulic pumps
Wheel motors
Travel speed | Speed range0-11.4 mph0-18.3 km/hForward0-11.4 mph0-18.3 km/hReverse0-4.5 mph0-7.2 km/h
Speed and direction control | Zero turn
Hydraulic capacity | 5.9 U.S. gal.5.6 L
Hydraulic oil cooler | Fins and fan
Filter | Internal, replaceable
BUYER'S NOTE
Warranty | 36 months or 1500 hours, whichever comes first, no hour limitation for the first 24 months.
TIRES
Drive wheels | 24x12.00-12 4-ply turf, optional 24x12N12 Michelin Tweel turf tires
Rear tires | 24x12.00-12 4-ply turf, optional 24x12N12 Michelin Tweel turf tires
Load rating | 4PR
BRAKES
Dynamic braking | Twin motion control levers
Park brake | Internal wet disk integrated in the transmission
Park brake actuation | Foot brake engagement also brings steering levers to the neutral position
PTO
Type | Electric clutch
Drive | V-belt
MOWER DECKS
Size | 60-in. (152-cm) 7Iron™ PRO side-discharge72-in. (183-cm) 7Iron™ PRO side-discharge60-in. (152-cm) 7Iron™ PRO Mulch On Demand™60-in. (152-cm) FastBack™ PRO rear-discharge72-in. (183-cm) FastBack™ PRO rear-discharge
Deck construction | 7-Iron™ PRO: 7-gauge, 0.179-in. (4.6-mm) one-piece forged steelFastBack™ PRO: 7-gauge, 0.179-in. (4.6-mm) fabricated steel
Discharge
Height-of-cut range | Increments0.25 in.0.64 cm1-5.5 in.2.54-14 cm
Cutting width | 60, 72 in.152, 183 cm
Deck thickness
BLADES
Length | Varies by deck size
Thickness | 0.25 in.0.64 cm
Blade tip speed | Side discharge: approximately 16,000 fpm7Iron PRO: Approximately 16,500 fpm60-in. (152-cm) FastBack: Approximately 15,000 fpm72-in. (183-cm) FastBack: Approximately 17,000 fpm
Number | Three
WHEELS
Caster wheel type | Flat free
Caster wheels | 13x6.5-6
Front anti-scalp rollers | LH, RH, Center
Rear anti-scalp rollers | Standard
DIMENSIONS
Length | 88.6 in.225 cm
Width | With chute down, 74, 86 in.188, 218 cmRear discharge, 63.5, 75.8 in.161.3, 192.5 cm
Height | With ROPS up 73 in.185 cmWith ROPS down 47 in.119 cm
Weight | 1,711 to 1,810 lb776 to 821 kg
OPERATION
Rollover protective structure (ROPS) | Yes
Slope operating limit | 20 degrees (10 degrees with material collection system)
ADDITIONAL INFORMATION
Date collected | 15-Mar-2023