## Sheet1
Product Attributes | 2006-36HCF-94 | 2008-30-HCF-94 | 2008-36HCF-94 | 2008-40HCF-94 | 2010-30HCF-94 | 2010-38HCF-94 | 2012-30HCF-94 | 2012-36HCF-94 | 2012-38HCF-94 | 2012-40HCF-94 | 2016-30HCF-94
Approximate Weight - Without Weeding Disc | 3,474 lbs. (1,576 kg) | 4,121 lbs. (1,869 kg) | 4,296 lbs. (1,949 kg) | 4,330 lbs. (1,964 kg) | 5,139 lbs. (2,331 kg) | 5,340 lbs. (2,422 kg) | 5,786 lbs. (2,624 kg) | 7,121 lbs. (3,230 kg) | 7,141 lbs. (3,239 kg) | 7,161 lbs. (3,248 kg) | 7,445 lbs. (3,377 kg)
Approximate Weight - With Weeding Disc | 3,989 lbs. (1,809 kg) | 4,730 lbs. (2,145 kg) | 4,905 lbs. (2,225 kg) | 5,035 lbs. (2,284 kg) | 5,900 lbs. (2,676 kg) | 6,200 lbs. (2,812 kg) | 6,700 lbs. (3,039 kg) | 8,151 lbs. (3,697 kg) | 8,171 lbs. (3,706 kg) | 8,191 lbs. (3,715 kg) | 8,663 lbs. (3,929 kg)
Number of Rows | 6 | 8 | 8 | 8 | 10 | 10 | 12 | 12 | 12 | 12 | 16
Row Spacing | 36 in. or 38 in. (914 or 965 mm) | 30 in. (762 mm) | 36 in. or 38 in. (914 or 965 mm) | 38 in. or 40 in. (965 or 1,016 mm) | 30 in. (762 mm) | 36 in. or 38 in. (914 or 965 mm) | 30 in. (762 mm) | 36 in. (914 mm) | 38 in. (965 mm) | 40 in. (1,016 mm) | 30 in. (762 mm)
Transport Width | 11 ft. 6 in. (3.5 m) | 12 ft. 0 in. (3.7 m) | 15 ft. 0 in. (4.6 m) | 16 ft. 5 in. (5.0 m) | 17 ft. 2 in. (5.2 m) | Not Published | 17 ft. 2 in. (5.2 m) | 21 ft. 3 in. (6.5 m) | 23 ft. 0 in. (7.0 m) | 22 ft. 6 in. (6.9 m) | 22 ft. 6 in. (6.9 m)
Transport Height | 9 ft. 10 in. (3.0 m) | 9 ft. 10 in. (3.0 m) | 9 ft. 10 in. (3.0 m) | 9 ft. 10 in. (3.0 m) | 9 ft. 10 in. (3.0 m) | 9 ft. 10 in. (3.0 m) | 9 ft. 10 in. (3.0 m) | 9 ft. 10 in. (3.0 m) | 9 ft. 10 in. (3.0 m) | 9 ft. 10 in. (3.0 m) | 9 ft. 10 in. (3.0 m)
Frame | 7 in. x 7 in. x 0.375 in. (178 x 178 x 9.5 mm) | 7 in. x 7 in. x 0.375 in. (178 x 178 x 9.5 mm) | 7 in. x 7 in. x 0.375 in. (178 x 178 x 9.5 mm) | 7 in. x 7 in. x 0.375 in. (178 x 178 x 9.5 mm) | 7 in. x 7 in. x 0.375 in. (178 x 178 x 9.5 mm) | 7 in. x 7 in. x 0.375 in. (178 x 178 x 9.5 mm) | 7 in. x 7 in. x 0.375 in. (178 x 178 x 9.5 mm) | 7 in. x 7 in. x 0.375 in. (178 x 178 x 9.5 mm) | 7 in. x 7 in. x 0.375 in. (178 x 178 x 9.5 mm) | 7 in. x 7 in. x 0.375 in. (178 x 178 x 9.5 mm) | 7 in. x 7 in. x 0.375 in. (178 x 178 x 9.5 mm)
Frame Construction | Laser Cut/Matchcut Components, Robotically Welded | Laser Cut/Matchcut Components, Robotically Welded | Laser Cut/Matchcut Components, Robotically Welded | Laser Cut/Matchcut Components, Robotically Welded | Laser Cut/Matchcut Components, Robotically Welded | Laser Cut/Matchcut Components, Robotically Welded | Laser Cut/Matchcut Components, Robotically Welded | Laser Cut/Matchcut Components, Robotically Welded | Laser Cut/Matchcut Components, Robotically Welded | Laser Cut/Matchcut Components, Robotically Welded | Laser Cut/Matchcut Components, Robotically Welded
Three-Point Hitch | Cat. II | Cat. II | Cat. II | Cat. II | Cat. III | Cat. III | Cat. III | Cat. III | Cat. III | Cat. III | Cat. III
Hitch Type | Bolt-On Hitch Weldments | Bolt-On Hitch Weldments | Bolt-On Hitch Weldments | Bolt-On Hitch Weldments | Bolt-On Hitch Weldments | Bolt-On Hitch Weldments | Bolt-On Hitch Weldments | Bolt-On Hitch Weldments | Bolt-On Hitch Weldments | Bolt-On Hitch Weldments | Bolt-On Hitch Weldments
Gang Frame | 6 in. x 4 in. x 0.25 in. (152 x 102 x 6.35 mm) | 6 in. x 4 in. x 0.25 in. (152 x 102 x 6.35 mm) | 6 in. x 4 in. x 0.25 in. (152 x 102 x 6.35 mm) | 6 in. x 4 in. x 0.25 in. (152 x 102 x 6.35 mm) | 6 in. x 4 in. x 0.25 in. (152 x 102 x 6.35 mm) | 6 in. x 4 in. x 0.25 in. (152 x 102 x 6.35 mm) | 6 in. x 4 in. x 0.25 in. (152 x 102 x 6.35 mm) | 6 in. x 4 in. x 0.25 in. (152 x 102 x 6.35 mm) | 6 in. x 4 in. x 0.25 in. (152 x 102 x 6.35 mm) | 6 in. x 4 in. x 0.25 in. (152 x 102 x 6.35 mm) | 6 in. x 4 in. x 0.25 in. (152 x 102 x 6.35 mm)
Gang Coulter | 20 in. (508 mm) Adjustable Coulter | 20 in. (508 mm) Adjustable Coulter | 20 in. (508 mm) Adjustable Coulter | 20 in. (508 mm) Adjustable Coulter | 20 in. (508 mm) Adjustable Coulter | 20 in. (508 mm) Adjustable Coulter | 20 in. (508 mm) Adjustable Coulter | 20 in. (508 mm) Adjustable Coulter | 20 in. (508 mm) Adjustable Coulter | 20 in. (508 mm) Adjustable Coulter | 20 in. (508 mm) Adjustable Coulter
Gang Gauge Wheels | Adjustable Fork Mounted | Adjustable Fork Mounted | Adjustable Fork Mounted | Adjustable Fork Mounted | Adjustable Fork Mounted | Adjustable Fork Mounted | Adjustable Fork Mounted | Adjustable Fork Mounted | Adjustable Fork Mounted | Adjustable Fork Mounted | Adjustable Fork Mounted
Gauge Wheel Tires | 4.6 in. x 16 in. (117 x 406 mm) Hard Rubber | 4.6 in. x 16 in. (117 x 406 mm) Hard Rubber | 4.6 in. x 16 in. (117 x 406 mm) Hard Rubber | 4.6 in. x 16 in. (117 x 406 mm) Hard Rubber | 4.6 in. x 16 in. (117 x 406 mm) Hard Rubber | 4.6 in. x 16 in. (117 x 406 mm) Hard Rubber | 4.6 in. x 16 in. (117 x 406 mm) Hard Rubber | 4.6 in. x 16 in. (117 x 406 mm) Hard Rubber | 4.6 in. x 16 in. (117 x 406 mm) Hard Rubber | 4.6 in. x 16 in. (117 x 406 mm) Hard Rubber | 4.6 in. x 16 in. (117 x 406 mm) Hard Rubber
Gang Shank Sweeps | 24 in. (610 mm) Penetrator | 16 in. (406 mm) Penetrator | 24 in. (610 mm) Penetrator | 24 in. (610 mm) Penetrator | 16 in. (406 mm) Penetrator | 24 in. (610 mm) Penetrator | 16 in. (406 mm) Penetrator | 24 in. (610 mm) Penetrator | 24 in. (610 mm) Penetrator | 24 in. (610 mm) Penetrator | 16 in. (406 mm) Penetrator
Depth of Operation | Adjustable | Adjustable | Adjustable | Adjustable | Adjustable | Adjustable | Adjustable | Adjustable | Adjustable | Adjustable | Adjustable
Cut Angle | 11, 15, 19 and 23 Degrees | 11, 15, 19 and 23 Degrees | 11, 15, 19 and 23 Degrees | 11, 15, 19 and 23 Degrees | 11, 15, 19 and 23 Degrees | 11, 15, 19 and 23 Degrees | 11, 15, 19 and 23 Degrees | 11, 15, 19 and 23 Degrees | 11, 15, 19 and 23 Degrees | 11, 15, 19 and 23 Degrees | 11, 15, 19 and 23 Degrees
Weeding Discs | 14 in. (356 mm) | 14 in. (356 mm) | 14 in. (356 mm) | 14 in. (356 mm) | 14 in. (356 mm) | 14 in. (356 mm) | 14 in. (356 mm) | 14 in. (356 mm) | 14 in. (356 mm) | 14 in. (356 mm) | 14 in. (356 mm)
Weeding Disc Bearings | Triple Lip Sealed Roller Bearings | Triple Lip Sealed Roller Bearings | Triple Lip Sealed Roller Bearings | Triple Lip Sealed Roller Bearings | Triple Lip Sealed Roller Bearings | Triple Lip Sealed Roller Bearings | Triple Lip Sealed Roller Bearings | Triple Lip Sealed Roller Bearings | Triple Lip Sealed Roller Bearings | Triple Lip Sealed Roller Bearings | Triple Lip Sealed Roller Bearings
Safety Warning Lights and SMV Emblem | Standard | Standard | Standard | Standard | Standard | Standard | Standard | Standard | Standard | Standard | Standard
Powder Coat Paint, Yellow | Standard | Standard | Standard | Standard | Standard | Standard | Standard | Standard | Standard | Standard | Standard
Penetrator Sweep (18 in.) | N/A | Optional | N/A | N/A | Optional | N/A | Optional | N/A | N/A | N/A | Optional
Flat Sweep (24 in.) | Optional | N/A | Optional | Optional | N/A | Optional | N/A | Optional | Optional | Optional | N/A
Lift Assist Wheel Assembly | Optional | Optional | Optional | Optional | Optional | Optional | Optional | Optional | Optional | Optional | Optional
Ridgers (4 in. ) | Optional | Optional | Optional | Optional | Optional | Optional | Optional | Optional | Optional | Optional | Optional
Ridgers (8 in.) | Optional | Optional | Optional | Optional | Optional | Optional | Optional | Optional | Optional | Optional | Optional
Anhydrous Knife Assembly | Optional | Optional | Optional | Optional | Optional | Optional | Optional | Optional | Optional | Optional | Optional
Liquid Fertilizer Spray Attachment | Optional | Optional | Optional | Optional | Optional | Optional | Optional | Optional | Optional | Optional | Optional
Horsepower Requirements | Not Published | Not Published | Not Published | Not Published | Not Published | Not Published | Not Published | Not Published | Not Published | Not Published | Not Published
Specifications subject to change with or without notice.