## Sheet1
Adapts To: | 9630-20 | 9630-24 | 9630-28 | 9630-30NC | 9630-30 | 9630-32 | 9630-34 | 9650-38 | 9650-42 | 9650-46 | 9650-50
Approximate Weight | 2,215 lbs. (1,005 kg) | 2,460 lbs. (1,116 kg) | 2,675 lbs. (1,213 kg) | 2,789 lbs. (1,265 kg) | 2,789 lbs. (1,265 kg) | 2,890 lbs. (1,311 kg) | 2,991 lbs. (1,357 kg) | 3,658 lbs. (1,659 kg) | 3,760 lbs. (1,706 kg) | 3,925 lbs. (1,780 kg) | 4,025 lbs. (1,826 kg)
Teeth | 0.75 in. x 14 in. (19.1 x 356 mm) | 0.75 in. x 14 in. (19.1 x 356 mm) | 0.75 in. x 14 in. (19.1 x 356 mm) | 0.75 in. x 14 in. (19.1 x 356 mm) | 0.75 in. x 14 in. (19.1 x 356 mm) | 0.75 in. x 14 in. (19.1 x 356 mm) | 0.75 in. x 14 in. (19.1 x 356 mm) | 0.75 in. x 14 in. (19.1 x 356 mm) | 0.75 in. x 14 in. (19.1 x 356 mm) | 0.75 in. x 14 in. (19.1 x 356 mm) | 0.75 in. x 14 in. (19.1 x 356 mm)
Teeth Spacing | 1.8 in. (45.7 mm) | 1.8 in. (45.7 mm) | 1.8 in. (45.7 mm) | 1.8 in. (45.7 mm) | 1.8 in. (45.7 mm) | 1.8 in. (45.7 mm) | 1.8 in. (45.7 mm) | 1.8 in. (45.7 mm) | 1.8 in. (45.7 mm) | 1.8 in. (45.7 mm) | 1.8 in. (45.7 mm)
Distance Between Bars | 14 in. (356 mm) | 14 in. (356 mm) | 14 in. (356 mm) | 14 in. (356 mm) | 14 in. (356 mm) | 14 in. (356 mm) | 14 in. (356 mm) | 14 in. (356 mm) | 14 in. (356 mm) | 14 in. (356 mm) | 14 in. (356 mm)
Spike Angle Adjustment | 2 Position Adjustment | 2 Position Adjustment | 2 Position Adjustment | 2 Position Adjustment | 2 Position Adjustment | 2 Position Adjustment | 2 Position Adjustment | 2 Position Adjustment | 2 Position Adjustment | 2 Position Adjustment | 2 Position Adjustment
Harrow Mounting | 2 Support Arms Per Section | 2 Support Arms Per Section | 2 Support Arms Per Section | 2 Support Arms Per Section | 2 Support Arms Per Section | 2 Support Arms Per Section | 2 Support Arms Per Section | 2 Support Arms Per Section | 2 Support Arms Per Section | 2 Support Arms Per Section | 2 Support Arms Per Section
Section Sizes | 6 ft. (1.8 m) -- 10.5 ft. (3.2 m) -- 6 ft. (1.8 m) | 7.5 ft. (2.3 m) -- 11.25 ft. (3.4 m) -- 7.5 ft. (2.3 m) | 9.75 ft. (3.0 m) -- 10.5 ft. (3.2 m) -- 9.75 ft. (3.0 m) | 10.5 ft. (3.2 m) -- 11.25 ft. (3.4 m) -- 10.5 ft. (3.2 m) | 9.75 ft. (3.0 m) -- 12.75 ft. (3.9 m) -- 9.75 ft. (3.0 m) | 10.5 ft. (3.2 m) -- 12.75 ft. (3.9 m) -- 10.5 ft. (3.2 m) | 12 ft. (3.7 m) -- 12.75 ft. (3.9 m) -- 12 ft. (3.7 m) | 6 ft. (1.8 m) -- 8.25 ft. (2.5 m) -- 12.75 ft. (3.9 m) -- 8.25 ft. (2.5 m) -- 6 ft. (1.8 m) | 7.5 ft. (2.3 m) -- 8.25 ft. (2.5 m) -- 12.75 ft. (3.9 m) -- 8.25 ft. (2.5 m) -- 7.5 ft. (2.3 m) | 8.25 ft. (2.5 m) -- 9.75 ft. (3.0 m) -- 12.75 ft. (3.9 m) -- 9.75 ft. (3.0 m) -- 8.25 ft. (2.5 m) | 9.75 ft. (3.0 m) -- 9.75 ft. (3.0 m) -- 12.75 ft. (3.9 m) -- 9.75 ft. (3.0 m) -- 9.75 ft. (3.0 m)