## Sheet1
| 110TL | 140TL
Tractor Family/Series
Tractor Compatibility | WORKMASTER™ 35 & 40 | WORKMASTER™ 33 & 37
Loader Specifications
Max Lift Height (ft. (mm)) | @ Pivot Pins, 8.35 (2545) | Under Level Bucket, 7.625 (2324.1)
Dump Clearance (ft. (mm)) | - | 5.3 (1625.6)
Digging Depth (in. (mm)) | 2.1 (53) | -
Lift Capacity to 1500 mm @ Pivot Pins (lbs. (kg)) | 1843 (836) | 1500 (680)
Breakout Force @ Pivot Pins (lbs. (kg)) | 3338 (1514) | 2700 (1224)
Maximum Bucket Rollback Angle (degrees) | 23 | 30,4
Maximum Bucket Dump Angle (degrees) | 40 | 48
See product brochure for full specifications and options.