## Sheet1
| ProRotor™ 3114 | ProRotor™ 3223 | ProRotor™ 3226
Finish
Paint | Powder Paint | Powder Paint | Powder Paint
Cutting Width/Discharge
Crop Delivery | Left Side | Left Side | Center
DIN Width - Sing Swath or Min (m/ft) | 4.2/13.8 | 6.6/21.7 | 2023-07-23
DIN Width - Double Swath or Max (m/ft) | - | 7.1/23.3 | 7.8/25.6
Dimensions
Length (m/ft) | - | 8.2/26.9 | -
Transport Length (m/ft) | 3.9/12.8 | 7.4/24.3 | 5.9/19.4
Width (m/ft) | - | 2008-03-09 | 2.8/9.2
Transport Width (m/ft) | 2006-02-06 | 2.2/7.2 | 2.8/9.2
Transport Height w/ arms removed (m/ft) | - | - | 3.5/11.3
Height (m/ft) | - | - | 4.1/13.5
Capacity (hph/aph) | 4.6/11.4 | 2018-07-03 | 8.4/20.8
Weight (kg/lb) | 570/1257 | 1350/2976 | 1640/3616
Rotor Diameter (m/ft) | 2011-03-04 | 2008-03-09 | 2011-03-04
Clean Swept Working Width (not noted on supplied tables) (m/ft) | 2008-03-09 | 4.9/16.1 | 2 x 3.0/2 x 9.8
Cam Track Diameter (mm/in) | 260/10.2 | 260/10.2 | 260/10.2
Minimum Tractor Requirement
Power Requirement (kw/hp) | 15/20 | 37/50 | 37/50
PTO Speed | 540 | 540 | 540
PTO Type | Double Wide Angle CV | Double Wide Angle CV | Single Wide Angle CV
Overrunning Clutch | NA | Integral to PTO | Integral to PTO
Protection | Radial Pin Clutch | Individual Radial Pin Clutch on each Rotor | Individual Radial Pin Clutch on each Rotor
Tractor Attachment
Hitch | Drawbar | Drawbar | 2pt Semi-Mounted Category 2
Special Hitch Pin | Standard | Standard | NR
Operational
Rotor Articulation System | NA | Rear Rotor - 3D | 3D
Num. Rotors | 1 | 2 | 2
Num. Arms / Rotor | 11 | 11 Front / 12 Rear | 11 Right / 11 Left
Num. Tines / Arm | 4 | 4 | 4
Tine Arm Diameter (mm/in) | 35/1.4 | 35/1.4 | 35/1.4
Tine Arm Attachment to Gearbox | 2 bolts | 2 bolts | 2 bolts
Tine Arm Removal for Transport/Storage | Lynch pin | Lynch pin | Lynch pin
Tine Diameter (mm/in) | 9/0.4 | 9/0.4 | 9/0.4
Front Swath Board | Standard | Optional | Standard w/ Central Swath Board
Rear Swath Board | NA | Standard | NA
Swath Board Adjustment/Folding | Mechanical | Hydraulic/Mechanical | Hydraulic Folding for Transport
Height Adjustment | Hyd Lift/Mech Stop | Hyd Lift/Mech Stop | Mech Hand Crank Adjustment
Rotor Headland Clearance (mm/in) | 500/19.7 | 500/19.7 | -
Removable Tine arms/ Folding Guards | Standard | Standard | Standard
Undercarriage Tires/Wheels | 18.5x8.5-8 PR6 | 18.5x8.5-8 PR6 | 16x6.5-8 PR6
Axle | Tandem | Tandem Front / Tandem Rear + 2 additional support wheels on rear | Dual Nose wheel / Single rear Optional Tandem Axle Kit
Hyd. Requirements | 1 Single Acting | 1 Single Acting, 1 Double Acting | 1 Single Acting
Chassis Tires/Wheels | NA | NA | 10.0/75-15.3
Rear Wheel Steering | NA | NA | Standard
Max. Turning Angle | NA | NA | 85 deg.
Safety
Transport Lighting | Dealer-Installed Option | Standard | Standard
Transport Safety Chain/Hitch Check Chains | Transport Safety Chain | Transport Safety Chain | NA
SMV Emblem | NR | Standard | Standard
Electrical/Lighting
Transport Lighting Requirement | - | ASAE 7 Pin | ASAE 7 Pin
Electrical Requirements | NA | NA | NA
Operating Speed
Operational Speed | 8-14 k/h / 5-8.5 mph | 8-14 k/h / 5-8.5 mph | 8-14 k/h / 5-8.5 mph