## Sheet1
| 720CG High-Capacity - 24 ft. | 720CG High-Capacity - 30 ft. | 740CF SuperFlex™ - 20 ft. | 740CF SuperFlex™ - 25 ft. | 740CF SuperFlex™ - 30 ft. | 740CF SuperFlex™ - 35 ft. | 760CG Varifeed - 30 ft. | 760CG Varifeed - 35 ft. | 760CG Varifeed - 41 ft.
Specifications
Cutting width (ft. (m)) | 24 (7.3) | 30 (9.1) | 20 (6.1) | 25 (7.6) | 30 (9.1) | 35 (10.7) | 30 (9.1) | 35 (10.7) | 41 (12.5)
Knife speed (cuts/min.) | 1,150 | 1,150 | 1,300 | 1,300 | 1,300 | 1,300 | 1,300 | 1,300 | 1,300
Knife stroke (in. (mm)) | - | - | 3 (76.2) | 3 (76.2) | 3 (76.2) | 3 (76.2) | 3 (76.2) | 3 (10.7) | 3 (76.2)
Knife drive | Single (Left hand side) | Single (Left hand side) | Standard | Standard | Standard | Standard | Single (Left hand side) | Single (Left hand side) | Dual (both sides)
Spare knife and spare bolted knife sections | Standard | Standard | - | - | - | - | Standard | Standard | Standard
Vertical knife flexibility (in. (mm)) | - | - | 6 (152.4) | 6 (152.4) | 6 (152.4) | 6 (152.4) | - | - | -
Knife travel (in. (mm)) | - | - | - | - | - | - | 23 (584.3) | 23 (584.2) | 23 (584.2)
Dual knife drive | - | - | - | - | Optional | Optional | - | - | -
Spare knife | - | - | Optional | Optional | Optional | Optional | - | - | -
Feeding auger with full-width retractable fingers | Standard | Standard | Standard | Standard | Standard | Standard | Standard | Standard | Standard
Auger speed (rpm) | - | - | 147 | 147 | 147 | 147 | - | - | -
Hydraulic reel drive | Standard | Standard | - | - | - | - | - | - | -
Distance between knife and in take auger (in. (mm)) | 12.7 (322.6) | 12.7 (322.6) | 14.5 (368.3) | 14.5 (368.3) | 14.5 (368.3) | 14.5 (368.3) | 13.7 - 36.7 (348 - 932.2) | 13.7 - 36.7 (348 - 932.2) | 13.7 - 36.7 (348 - 932.2)
Autofloat™ system | Standard | Standard | Standard | Standard | Standard | Standard | Standard | Standard | Standard
Medium divider | - | - | Standard | Standard | Standard | Standard | - | - | -
Weight (lbs. (kg)) | 4,012 (1,820) | 4,938 (2,240) | 4,034 (1,830) | 4,863 (2,206) | 5,644 (2,560) | 3,760 (1,706) | 7,053 (3,199) | 7,692 (3,489) | 9,513 (4,315)
Plate point short divider | Optional | Optional | - | - | - | - | Optional | Optional | Optional
Long divider | Optional | Optional | Optional | Optional | Optional | Optional | Optional | Optional | Optional
Stub guards | - | - | Optional | Optional | Optional | Optional | - | - | -