## Sheet1
| Braud 9070M | Braud 9070L | Braud 9090L | Braud 9090X – Side Conveyor | Braud 9090X – 2 Hoppers
Vineyard row spacing ft. (m)
Vineyard row spacing ft. (m) | Intermediate >4.26 ft (>1.3m) | Large >5.24 ft (>1.6m) | Large >5.24 ft (>1.6m) | >7.2 ft (>2.2m) | >7.2 ft (>2.2m)
Clearance Max (machine fully lifted) ft. (m)
Clearance Max (machine fully lifted) ft. (m) | 8.5 (2.60) | 8.5 (2.60) | 9.7 (2.97] (for twin hopper) | - | -
Multifunctional grape harvester with Quick uncoupling | Standard | Standard | Standard | Standard | Standard
Engine
Type | FPT NEF | FPT NEF | FPT NEF | FPT NEF | FPT NEF
Compliant with engine emissions regulations Tier/Stage | 4B/4 | 4B/4 | 4B/4 | 4B/4 | 4B/4
Power ECE R120 - ISO 14396 hp [kW/(CV)] | 164 (121) | 164 (121) | 182 (134) | 182 (134) | 182 (134)
Cylinders / Aspiration | 4 Turbo with Intercooler | 4 Turbo with | 6 Turbo with Intercooler | 6 Turbo with Intercooler | 6 Turbo with Intercooler
ECOBlue™ SCR system (Selective Catalytic Reduction) | Standard | Standard | Standard | Standard | Standard
Reversible cooling fan | Standard | Standard | Standard | Standard | Standard
Tractor base unit
Diesel capacity / AdBlue capacity gal. (L) | 65.2/10.8 (247/41) | 65.2/10.8 (247/41) | 65.2/10.8 (247/41) | 65.2/10.8 (247/41) | 65.2/10.8 (247/41)
Hydrostatic transmission with anti-skid system (Twin-Lock) | Standard | Standard | Standard | Standard | Standard
Road speed (15.5 mph) | Standard | Standard | – | – | –
Heavy duty high-efficiency transmission, with 18.6 mph road speed* | – | – | Standard | Standard | Standard
Maximum steering angle degrees | 90 | 90 | 90 | 90 | 90
Front wheel torque limiter | Standard | Standard | Standard | Standard | Standard
Maximum slope (with auger) (%) | 39 | 39 | 39 | 39 | 39
Maximum slope (with destemmer) (%) | 35 | 35 | 35 | 35 | 35
Maximum slope (with Opti-Grape™) (%) | 25 | 25 | – | – | –
Maximum lateral slope (%) | 30 | 30 | 30 | 30 | 30
IMS 2.0 - Intelligent management system 2nd generation | Standard | Standard | Standard | Standard | Standard
CDHA - Automatic height and lateral slope correction | Standard | Standard | Standard | Standard | Standard
Cruise control with radar | Standard | Standard | Standard | Standard | Standard
Electric park brake with brake pedal and seat button | Standard | Standard | Standard | Standard | Standard
Front multifunction tool carrier | Optional | Optional | – | Optional | Optional
Harvesting head
Number of SDC shakers (standard rotation) | 14 | 14 | 14 | 24 | 24
Low Grape shaking system (1.57 in. above bucket top) | Standard | Standard | Standard | Standard | Standard
Flexible rear shaker fixation | Standard | Standard | Standard | Standard | Standard
Semi-Quick coupling of the picking head | Standard | Standard | Standard | Standard | Standard
Optimized shaking (electric pinch and quick release shaker) | Standard | Standard | Standard | Standard | Standard
Sealed length of collection buckets in. (mm) | 90.6 (2301) | 90.6 (2301) | 90.6 (2301) | 98.4 (2 499) | 98.4 (2 499)
Number of collection buckets | 2 x 63 | 2 x 63 | 2 x 63 | 2x68 | 2x68
Bucket size | STD 3 rivets | XXL with 4 clips | XXL with 4 clips | XXL with 4 clips | XXL with 4 clips
Ground sensor for auto-leveling | Standard | Standard | Standard | Standard | Standard
No tool Noria tightening system | Standard | Standard | Standard | Standard | Standard
Hydraulic cane removers | – | Optional | Optional | Standard | Standard
Automatic swing lock system | Standard | Standard | Standard | Standard | Standard
High capacity cleaning conveyors in. (mm) | 27.6 (701) | 27.6 (701) | 27.6 (701) | 27.6 (701) | 27.6 (701)
Upper cleaning fans with rear exhaust | Standard | Standard | Standard | Standard | Standard
Lower cleaning fans | – | N/A with Opti-Grape | Standard | Standard | Standard
Auger | NA | NA | Standard | Standard | Standard
Destemmer with easy rotor height adjustment system | Standard | Standard | Optional | Optional | Optional
Crop repartitor with non destemming from cab | Standard | Standard | Standard with Destemmer | Standard with Destemmer | Standard with Destemmer
Opti-Grape™ with crop spreader and AutoFill (not with side hopper) | Optional | Optional | – | – | –
2 Stainless steel hoppers (liters except Opti-Grape) gal. (L) | 623/819 (2360/3100) | 819/951 (3100/3600) | 977/1,056 (3700/4000) | 2000L per hopper | 2000L per hopper
Pre-washing system with 6 nozzle rinse hose and valves | Standard | Standard | Standard | Standard | Standard
Washing remote control | Standard | Standard | Standard | Standard | Standard
Washing suits (2 size kit: M-L and XL-XXL) | Standard | Standard | Standard | Standard | Standard
Harvesting head centralized greasing | Standard | Standard | Standard | Standard | Standard
Progressive bin level indicator | Standard | Standard | Standard | Standard | Standard
Cab
Cab inside volume ft³ (m³) | 78.8 (2.23) | 78.8 (2.23) | 78.8 (2.23) | 78.8 (2.23) | 78.8 (2.23)
Cab glass area ft² (m²) | 80.2 (2.27) | 80.2 (2.27) | 80.2 (2.27) | 80.2 (2.27) | 80.2 (2.27)
Actuated access ladder and platform with light | Standard | Standard | Standard | Standard | Standard
Protective structure | ROPS code 4 | ROPS code 4 | ROPS code 4 | ROPS code 4 | ROPS code 4
Air conditioning and refrigerated box | Standard | Standard | Standard | Standard | Standard
Cab filtration system/category level (EN 15695) | (stan)/2 | (stan)/2 | (stan)/2 | (stan)/2 | (stan)/2
Blue Cab™ 4 package** | Optional | Optional | Optional | Optional | Optional
Bluetooth radio with separated microphone (hand free phone calls) | Standard | Standard | Standard | Standard | Standard
2 integrated speakers | Standard | Standard | Standard | Standard | Standard
Adjustable armrest & multifunction handle | Standard | Standard | Standard | Standard | Standard
IntelliView™ IV touch screen monitor with adjustable position | Standard | Standard | Standard | Standard | Standard
Splitable color monitor for cameras | Standard | Standard | Standard | Standard | Standard
Cameras (color) | 2 STD /+2 OPT | 2 STD /+2 OPT | 2 STD /+2 OPT | 2 STD /+2 OPT | 2 STD /+2 OPT
Steering column and adjustable pneumatic suspended seat | Standard | Standard | - | - | -
Heated and ventilated bi-color deluxe seat | Optional | Optional | Standard | Standard | Standard
Lights with dedicated Light Control Panel (LCP) | 12 | 12 | 12 | 12 | 12
Mirrors with electrical adjustment | Standard | Standard | Standard | Standard | Standard
Right mirrors retractable | Standard | Standard | Standard | Standard | Standard
Front and back glass sunshades | Standard | Standard | Standard | Standard | Standard
Premium Viticulture/PLM®
Row Tracking System GPS NH 162 (RTS) | Optional | Optional | Optional | Optional | Optional
Grape static weighting system with printer | Optional | Optional | Standard | Optional | Optional
PLM® Connect Telematics professional package | Optional | Optional | Standard | Optional | Optional
Dimensions and tires
Front tires available | 340-85R24 / 400-80R24 / 420-70R24 | 340-85R24 / 420-70R24 / 400-80R24 | 400-80R24 | SW400/80 R24 | SW400/80 R24
Rear tires available | 440-80R28 / 480-70R28 | 440-80R28 / 480-70R28 / 540-65R28 / 600-65R28 | 440-80R28 / 480-70R28 / 540-65R28 / 600-65R28 | TW540/65 R28TL - TW600/65 R28TL | TW540/65 R28TL - TW600/65 R28TL
Max. height with cab, harvesting head on the ground ft. in. (m) | 12’ 1” (3.69) | 12’ 1” (3.69) | 12’ 10” (3.93) | 12’ 10” (3.93) | 12’ 10” (3.93)
Length max ft. in. (m) | 19’ 8” (6.0) | 19’ 8” (6.0) | 19’ 8” (6.0) | 19’ 8” (6.0) | 19’ 8” (6.0)
Maximum width of base unit ft. in. (m) | 9’ 1” (2.79) | 9’ 9” (2.99) | 9’ 9” (2.99) | 10’ 5” (3.18) | 10’ 5” (3.18)
Min width at the rear wheels (Narrow track if possible) ft. in. (m) | 7’ 6” (2.30) | 8’ 3” (2.53) | 8’ 9” (2.69) | 9’ 7” (2.92) | 9’ 7” (2.92)
Ground clearance (under tractor frame) ft. in. (m) | 6’ 6”-8’ 6” (2.00-2.60) | 6’ 6”-8’ 6” (2.00-2.60) | 7’ 2”-9’ 8” (2.20-2.97) | 7’ 2”-9’ 8” (2.20-2.97) | 7’ 2”-9’ 8” (2.20-2.97)
Wheelbase ft. in. (m) | 9’ 7” (2.93) | 9’ 7” (2.93) | 10’ (3.05) | 10’ 10“ (3.30) | 10’ 10“ (3.30)
Maximum hopper tipping height, under hopper ft. in. (m) | 8’ 10” (2.70) | 8’ 10” (2.70) | 10’ 2” (3.10) | 10’ 2” (3.10) | 10’ 2” (3.10)
Maximum hopper tipping axis height ft. in. (m) | 9’ 5” (2.88) | 9’ 5” (2.88) | 10’ 9” (3.28) | 10’ 9” (3.28) | 10’ 9” (3.28)
Harvesting head back offset (from wheel axle) ft. in. (m) | 3’ 1” (0.95) | 3’ 1” (0.95) | 3’ 1” (0.95) | 3’ 1” (0.95) | 3’ 1” (0.95)
Max useful shaker height - twin hopper / side hopper ft. in. (m) | 4’ 2” (1.27) | 4’ 2” (1.27) | 4’ 11” (1.50) | 4’ 11” (1.50) | 4’ 11” (1.50)