## Sheet1
| B75D | B95D | B95D TC | B110D
DIMENSIONS
Blade width, ft/in (mm) | 7' 5" (2248) | 7' 5" (2248) | 7' 5" (2248) | 7' 5" (2248)
Stabilizer spread, operating, ft/in (mm) | 10' 7" (3226) | 10' 7" (3226) | 10' 7" (3226) | 10' 7" (3226)
LOADER DIMENSIONS*
Max grading angle | 116 | 116 | 116 | 116
LOADER PERFORMANCE*
Linkage geometry | Straight | Straight | Curved | Straight
WEIGHT
Base Unit (4WD, Cab) | 17,487 lbs | 17,560 lbs | 17,703 lbs | 18,525 lbs
With options added Canopy | -145 lbs | -397 lbs | -397 lbs | -397 lbs
ENGINE
Make and model | F5HFL463*A | F5BFL413B*B | F5BFL413B*B003 | F5HFL413A*B
Type | Tier 4 Final certified, Diesel Oxidation Catalyst HPCR, 4-cycle diesel | Tier 4 Final certified, Diesel Oxidation Catalyst with Urea Dosing Module and Selective Catalytic Reduction, HPCR, 4-cycle diesel | Tier 4 Final certified, Diesel Oxidation Catalyst with Urea Dosing Module and Selective Catalytic Reduction, HPCR, 4-cycle diesel | Tier 4 Final certified, Diesel Oxidation Catalyst with Urea Dosing Module and Selective Catalytic Reduction, HPCR, 4-cycle diesel
Aspiration | Turbocharged Aftercooled | Turbocharged Aftercooled | Turbocharged Aftercooled | Turbocharged Aftercooled
Rated RPM | 2200 | 2200 | 2200 | 2200
Number of cylinders | 4 | 4 | 4 | 4
Displacement, cu in (l) | 207 (3.4) | 207 (3.4) | 207 (3.4) | 207 (3.4)
Horsepower, gross, hp (kW) | 74 (55) | 97 (72) | 97 (72) | 110 (82)
Horsepower, net hp (kW) | 68.4 (51) | 95 (71) | 95 (71) | 108 (81)
Peak torque, lb-ft (N-m) @ RPM | 233 (316) @ 1400 | 338 (452) @ 1400 | 338 (458) @ 1400 | 339 (460) @ 1400
TRANSMISSION (POWER SHUTTLE)
Transmission type | Synchromesh | Synchromesh | Synchromesh | Synchromesh
Gear | 4F / 4R | 4F / 4R | 4F / 4R | 4F / 4R
Max Fwd travel speed, mph (kph) | 24.4 (39.3) | 22.5 (36.2) | 22.5 (36.2) | 22.5 (36.2)
MANEUVERABILITY
Brakes | Less brakes, split brakes | Less brakes, split brakes | Less brakes, split brakes | Less brakes, split brakes
2WD curb clearance | - | 13' 6", 12' 7" | 13' 6", 12' 7" | 13' 6", 12' 7"
4WD curb clearance | 15' 9", 11' 5" | 15' 9", 11' 5" | 15' 9", 11' 5" | 15' 9", 11' 5"
2WD bucket clearance | - | 17' 9", 16' 8" | 17' 9", 16' 8" | 17' 9", 16' 8"
BACKHOE DIMENSIONS
Max operating height, ft/in (mm) | 18' 1" (5489) Standard | 17’ 5” (5318) Standard | 17' 10" (5425) Standard | 15' 5" (4693)
Bucket rotation (max) | 204 | 200 | 204 | 200
BACKHOE PERFORMANCE
Type | Standard, Retracted, Extended | Standard, Retracted, Extended | Standard, Retracted, Extended | Standard, Retracted, Extended
Bucket digging force, lbs (kg) | 12,138 (5696), 12,138 (5696), 12,138 (5696) | 12,933 (5866), 12,933 (5866), 12,933 (5866) | 12,933 (5866), 12,933 (5866), 12,933 (5866) | 13,418 (6086), 13,418 (6086), 13,418 (6086)
Crowd digging force, lbs (kg) | - | 8588 (3895), 8100 (3674), 5782 (2623) | 8588 (3895), 8100 (3674), 5782 (2623) | 8520 (3868), 8483 (3848), 6032 (2736)
Boom lift @ -8 ft, lbs (kg) | 3227 (1467), 2732 (1242), 2328 (1058) | 3234 (1467), 2738 (1242), 2332 (1058) | 3228 (1467), 2732 (1242), 2329 (1058) | 3439 (1560), 3053 (1385), 2535 (1150)
Dipper lift @ +10 ft, lbs (kg) | 4070 (1850), 3540 (1609), 2572 (1179) | 5342 (2423), 5831 (2645), 3885 (1762) | 5342 (2423), 5831 (2645), 3885 (1762) | 4431 (2010), 4167 (1890), 3274 (1485)
HYDRAULIC SYSTEM
Main pump type | Dual gear | Dual gear | Dual gear | Dual gear
ELECTRICAL
Alternator output | 120 amps | 160 amps | 160 amps | 160 amps
Battery capacity (std/opt) | 800 CCA | 1200/900 CCA | 1200/900 CCA | 1200/900 CCA
REFILL CAPACITIES
Hydraulic tank, gal (l) | 13.4 (50.7) | 13.4 (50.7) | 13.4 (50.7) | 13.4 (50.7)
SERVICE INTERVALS
Engine oil | 500 hours | 500 hours | 500 hours | 500 hours
* 1.1/ 1.3 cu yd Heavy-Duty General Purpose​