## Sheet1
Product Attributes | 1030 | 1030RS | 1230 | 1230RS | 1432 | 1432RS | 1632 | 1632RS
Approximate Weight (With Empty Weight Box) | 3,140 lbs. (1,424 kg) | 3,390 lbs. (1,538 kg) | 3,280 lbs. (1,488 kg) | 3,530 lbs. (1,601 kg) | 5,100 lbs. (2,313 kg) | 5,460 lbs. (2,476 kg) | 5,300 lbs. (2,404 kg) | 5,660 lbs. (2,567 kg)
Working Width | 10 ft. 0 in. (3.0 m) | 10 ft. 0 in. (3.0 m) | 12 ft. 0 in. (3.7 m) | 12 ft. 0 in. (3.7 m) | 14 ft. 0 in. (4.3 m) | 14 ft. 0 in. (4.3 m) | 16 ft. 0 in. (4.9 m) | 16 ft. 0 in. (4.9 m)
Transport Width | 8 ft. 2 in. (2.5 m) | 8 ft. 2 in. (2.5 m) | 9 ft. 6 in. (2.9 m) | 9 ft. 6 in. (2.9 m) | 9 ft. 10 in. (3.0 m) | 9 ft. 10 in. (3.0 m) | 11 ft. 0 in. (3.4 m) | 11 ft. 0 in. (3.4 m)
Transport Width (Narrow) | N/A | N/A | 8 ft. 0 in. (2.4 m) | 8 ft. 0 in. (2.4 m) | 8 ft. 6 in. (2.6 m) | 8 ft. 6 in. (2.6 m) | 8 ft. 6 in. (2.6 m) | 8 ft. 6 in. (2.6 m)
Transport Length | 18 ft. 2 in. (5.5 m) | 18 ft. 2 in. (5.5 m) | 18 ft. 2 in. (5.5 m) | 18 ft. 2 in. (5.5 m) | 23 ft. 0 in. (7.0 m) | 23 ft. 0 in. (7.0 m) | 23 ft. 0 in. (7.0 m) | 23 ft. 0 in. (7.0 m)
Transport Clearance | 18 in. (457 mm) | 18 in. (457 mm) | 18 in. (457 mm) | 18 in. (457 mm) | 18 in. (457 mm) | 18 in. (457 mm) | 18 in. (457 mm) | 18 in. (457 mm)
Blade Size | 10 ft. x 30 in. (3.0 m x 762 mm) | 10 ft. x 30 in. (3.0 m x 762 mm) | 12 ft. x 30 in. (3.7 m x 762 mm) | 12 ft. x 30 in. (3.7 m x 762 mm) | 14 ft x 32 in. (4.3 m x 813 mm) | 14 ft x 32 in. (4.3 m x 813 mm) | 16 ft x 32 in. (4.9 m x 813 mm) | 16 ft x 32 in. (4.9 m x 813 mm)
Cutting Edge | 6 in. (152 mm) Hardened Steel | 6 in. (152 mm) Hardened Steel | 6 in. (152 mm) Hardened Steel | 6 in. (152 mm) Hardened Steel | 6 in. (152 mm) Hardened Steel | 6 in. (152 mm) Hardened Steel | 6 in. (152 mm) Hardened Steel | 6 in. (152 mm) Hardened Steel
Hitch | Pintle Swivel Hitch | Pintle Swivel Hitch | Pintle Swivel Hitch | Pintle Swivel Hitch | Pintle Swivel Hitch | Pintle Swivel Hitch | Pintle Swivel Hitch | Pintle Swivel Hitch
Tire Size | 320/70R x 15 Radial Tires | 320/70R x 15 Radial Tires | 320/70R x 15 Radial Tires | 320/70R x 15 Radial Tires | 19L x 16.1-12 Ply | 19L x 16.1-12 Ply | 19L x 16.1-12 Ply | 19L x 16.1-12 Ply
Spindle Size | 2.25 in. (57 mm) | 2.25 in. (57 mm) | 2.25 in. (57 mm) | 2.25 in. (57 mm) | 3 in. (76 mm) | 3 in. (76 mm) | 3 in. (76 mm) | 3 in. (76 mm)
Wheel Hubs | 8-Bolt, 4,500 lbs. (2,041 kg) | 8-Bolt, 4,500 lbs. (2,041 kg) | 8-Bolt, 4,500 lbs. (2,041 kg) | 8-Bolt, 4,500 lbs. (2,041 kg) | 8-Bolt, 8,000 lbs. (3,629 kg) | 8-Bolt, 8,000 lbs. (3,629 kg) | 8-Bolt, 8,000 lbs. (3,629 kg) | 8-Bolt, 8,000 lbs. (3,629 kg)
Hydraulic Circuits Required | 3 | 4 | 3 | 4 | 3 | 4 | 3 | 4
Blade Swing Cylinder | (1) 4 in. x 24 in. (102 x 610 mm) | (1) 4 in. x 24 in. (102 x 610 mm) | (1) 4 in. x 24 in. (102 x 610 mm) | (1) 4 in. x 24 in. (102 x 610 mm) | (2) 5 in. x 24 in. (127 x 610 mm) | (2) 5 in. x 24 in. (127 x 610 mm) | (2) 5 in. x 24 in. (127 x 610 mm) | (2) 5 in. x 24 in. (127 x 610 mm)
Tilt Cylinder | (1) 3 in. x 8 in. (76 x 203 mm) | (1) 3 in. x 8 in. (76 x 203 mm) | (1) 3 in. x 8 in. (76 x 203 mm) | (1) 3 in. x 8 in. (76 x 203 mm) | (1) 4 in. x 12 in. (102 x 305 mm) | (1) 4 in. x 12 in. (102 x 305 mm) | (1) 4 in. x 12 in. (102 x 305 mm) | (1) 4 in. x 12 in. (102 x 305 mm)
Raise/Lower Cylinder | (1) 3 in. x 12 in. (73 x 305 mm) | (1) 3 in. x 12 in. (73 x 305 mm) | (1) 3 in. x 12 in. (73 x 305 mm) | (1) 3 in. x 12 in. (73 x 305 mm) | (1) 4 in. x 16 in. (102 x 406 mm) | (1) 4 in. x 16 in. (102 x 406 mm) | (1) 4 in. x 16 in. (102 x 406 mm) | (1) 4 in. x 16 in. (102 x 406 mm)
Rear Steer Cylinder | N/A | (1) 3 in. x 12 in. (73 x 305 mm) | N/A | (1) 3 in. x 12 in. (73 x 305 mm) | N/A | (1) 4 in. x 16 in. (102 x 406 mm) | N/A | (1) 4 in. x 16 in. (102 x 406 mm)
Weight Box | 0.5 yd Concrete | 0.5 yd Concrete | 0.5 yd Concrete | 0.5 yd Concrete | 0.6 yd Concrete | 0.6 yd Concrete | 0.6 yd Concrete | 0.6 yd Concrete
Snow/Dirt Skid | Standard | Standard | Standard | Standard | Standard | Standard | Standard | Standard
Safety Warning Lights & SMV Emblem | Standard | Standard | Standard | Standard | Standard | Standard | Standard | Standard
Safety Chain Kit | Standard | Standard | Standard | Standard | Standard | Standard | Standard | Standard
Horsepower Requirements | 10 to 20 HP (8 to 15 kW) per Foot | 10 to 20 HP (8 to 15 kW) per Foot | 10 to 20 HP (8 to 15 kW) per Foot | 10 to 20 HP (8 to 15 kW) per Foot | 10 to 20 HP (8 to 15 kW) per Foot | 10 to 20 HP (8 to 15 kW) per Foot | 10 to 20 HP (8 to 15 kW) per Foot | 10 to 20 HP (8 to 15 kW) per Foot
Specifications subject to change with or without notice.