## Sheet1
| SP310F | SP370F | SP410F
Specifications
Engine | FPT® NEF 6 / 6.7 Liter Tier 4B | FPT® Cursor 9 / 8.7 Liter Tier 4B | FPT® Cursor 9 / 8.7 Liter Tier 4B
Rated Power (hp (kW)) | 285 (212) | 328 (244) | 382 (284)
Power Bulge (hp (kW)) | 310 (231) | 369 (275) | 412 (307)
Fuel Tank Capacity (gal. (L)) | 150 (568) | 150 (568) | 150 (568)
DEF Tank Capacity (gal. (L)) | 24 (91) | 24 (91) | 24 (91)
Transmission | Hydrostatic drive with electronic controlled single Danfoss 165 cc, H1 series heavy duty pump | Hydrostatic drive with electronic controlled Danfoss H1 series heavy-duty twin 130 cc pumps | Hydrostatic drive with electronic controlled Danfoss H1 series heavy-duty twin 130 cc pumps
Speed Range | Full range with 4 user defined speed ranges | Full range with 4 user defined speed ranges | Full range with 4 user defined speed ranges
Crop Clearance (in. (cm)) | 72 - 78 (182.88 - 198.12) (Variable height) | 74 or 76 (187.96 or 193.04) | 74 or 76 (187.96 or 193.04)
Tank Material | 1000 gal (3785 L) Poly or Stainless Steel - 1200 gal (4542 L) Stainless Steel | Stainless Steel | Stainless Steel
Tank Capacity (gal. (L)) | 1000 or 1200 (3785 or 4542) | 1200, 1400 or 1600 (4542, 5300 or 6056) | 1200, 1400 or 1600 (4542, 5300 or 6056)
Rinse System | Standard electric controls or optional Auto Rinse 150 gal. (568 L) poly tank with 2 in. (5.08 cm) fill connection | Standard electric controls or optional Auto Rinse 150 gal. (568 L) poly tank with 2 in. (5.08 cm) fill connection | Standard electric controls or optional Auto Rinse 150 gal. (568 L) poly tank with 2 in. (5.08 cm) fill connection
Mono Boom Width (ft. (m)) | 90/60, 100/60 or 120/70 (27.4/18.3, 30.5/18.2 or 36.6/21.3) | 90/60, 100/60 or 120/70 (27.4/18.3, 30.5/18.2 or 36.6/21.3) | 90/60, 100/60 or 120/70 (27.4/18.3, 30.5/18.2 or 36.6/21.3)
Truss Boom Width (ft. (m)) | 120/73, 132/73 or 135/73 (36.6/22.3, 40.2/22.3 or 41.1/22.3) | 120/73, 132/73 or 135/73 (36.6/22.3, 40.2/22.3 or 41.1/22.3) | 120/73, 132/73 or 135/73 (36.6/22.3, 40.2/22.3 or 41.1/22.3)
Spray-Air Boom Width (ft. (m)) | 90, 100 or 120 (27.4, 30.4 or 36.6) | 90, 100 or 120 (27.4, 30.4 or 36.6) | 90, 100 or 120 (27.4, 30.4 or 36.6)
Nozzle Bodies | 3+1 Way Turret / 5 Way Turret / IntelliSpray with 3+1 Turret | 3+1 Way Turret / 5 Way Turret / IntelliSpray with 3+1 Turret | 3+1 Way Turret / 5 Way Turret / IntelliSpray with 3+1 Turret
Shipping Height (in. (cm)) | 153 (388.6) | 154 (391) | 154 (391)
Shipping Width Mono Boom (in. (cm)) | 163 (414) | 145 (368) | 145 (368)
Shipping Width Truss Boom (in. (cm)) | 183 (464.8) | 173 (439.4) | 173 (439.4)