## Sheet1
| BigBaler 330 PLUS | BigBaler 330 PLUS CropCutter® Packer Cutter | BigBaler 330 PLUS CropCutter® Rotor Cutter | BigBaler 340 PLUS | BigBaler 340 PLUS CropCutter® Rotor Cutter
Bale dimensions
Width in. (mm) | 31.5 (800) | 31.5 (800) | 31.5 (800) | 47.2 (1200) | 47.2 (1200)
Height in. (mm) | 35.4 (900) | 35.4 (900) | 35.4 (900) | 35.4 (900) | 35.4 (900)
Maximum length in. (mm) | 108 (3000) | 108 (3000) | 108 (3000) | 108 (3000) | 108 (3000)
Tractor requirements
Minimum PTO power hp | 109 | 116 | 136 | 130 | 160
PTO speed rpm | 1000 | 1000 | 1000 | 1000 | 1000
Hydraulic remotes
Single axle | 2 | 3 | 3 | 2 | 3
Tandem Axle | 2 | 3 | 3 | 2 | 3
Main drive
Protection | Shearbolt, overrunning clutch and slip clutch | Shearbolt, overrunning clutch and slip clutch | Shearbolt, overrunning clutch and slip clutch | Shearbolt, overrunning clutch and slip clutch | Shearbolt, overrunning clutch and slip clutch
Flywheel weight lbs. (kg) | 538 (244) | 538 (244) | 538 (244) | 584 (265) | 584 (265)
MaxiSweep™ pick-up
Width-flare to flare in. (mm) | 77.5 (1968) | 77.5 (1968) | 77.5 (1968) | 87.9 ( 2232) | 92.6 ( 2352)
Width-tine to tine in. (mm) | 70.2 (1782) | 70.2 (1782) | 70.9 (1800) | 80.6 ( 2046) | 86.6 (2200)
Flotation | Adjustable spring | Adjustable spring | Adjustable spring | Adjustable spring | Adjustable spring
Hydraulic pick-up lift | Standard | Standard | Standard | Standard | Standard
Gauge wheels 15 X 6.00-6-4ply | 2 | 2 | 2 | 2 | 2
Pick-up protection | Slip clutch | Slip clutch | Slip clutch | Slip clutch | Slip clutch
Torque Setting ft. lbs. (Nm) | 1069 (1450) | 1069 (1450) | 1475 (2000) | 1069 (1450) | 1475 (2000)
Rotor cutter pickup cut out clutch ft. lbs. (Nm) | - | - | O -1549 (2100) | - | O – 1549 (2100)
High performance rotor stop | - | - | Optional | - | Optional
CropCutter™ system
Abrasion resistant knife options | - | 6 | 9 or 19 | - | 15 or 29
Knife distance in. (mm) | - | 4.5 (114) | 3.1 (78) or 1.5 (39) | - | 3.1 (78) or 1.5 (39)
Knife removal | - | From the front | Sliding knife drawer | - | Sliding knife drawer
Knife activation, in - out | - | Hydraulic | Hydraulic | - | Hydraulic
Knife protection | - | Individual springs | Individual springs | - | Individual springs
Feeding system
Feeder | 2 packer forks; 6 single tines | 3 packer forks; 6 double tines | Rotor Width 31.5 in./800 mm “W” lube configuration | 3 packer forks 9 single tines | Rotor Width 47.2 in./1200 mm “W” tine configuration
Feeder protection | Slip clutch | Slip clutch | Cut-out clutch | Slip clutch | Cut-out clutch
Stuffer | Fork type with 4 tines | Fork type with 6 tines | Fork type with 4 tines | Fork type with 6 tines | Fork type with 6 tines
Stuffer protection | Shearbolt | Shearbolt | Shearbolt | Shearbolt | Shearbolt
Pre-compression chamber, volume ft.3 (m³) | 8.8 (0.25) | 8.8 (0.25) | 8.8 (0.25) | 10.6 (0.3) | 10.6 (0.3)
Plunger
Speed strokes/min | 48 | 48 | 48 | 48 | 48
Length of stroke in. (mm) | 28 (710) | 28 (710) | 28 (710) | 28 (710) | 28 (710)
Tying system
Type | Double knot type | Double knot type | Double knot type | Double knot type | Double knot type
Number of twines | 4 | 4 | 4 | 6 | 6
Knotter fan type | Electric | Electric | Electric | Electric | Electric
Knotter fan number | 2 | 2 | 2 | 3 | 3
Knotter function alert | IntelliView™ monitor and visual | IntelliView™ monitor and visual | IntelliView™ monitor and visual | IntelliView™ monitor and visual | IntelliView™ monitor and visual
Knotter lubrication | Automatic greasing | Automatic greasing | Automatic greasing | Automatic greasing | Automatic greasing
Twine ball capacity | 32 | 32 | 32 | 32 | 32
Bale density system
Proportional 3-way control | IntelliView™ monitor controlled | IntelliView™ monitor controlled | IntelliView™ monitor controlled | IntelliView™ monitor controlled | IntelliView™ monitor controlled
Manual override | Standard | Standard | Standard | Standard | Standard
Electronic control system
ISO 11783 connection ready | Standard | Standard | Standard | Standard | Standard
IntelliView™ III touch screen color monitor | Optional | Optional | Optional | Optional | Optional
IntelliView™ IV touch screen color monitor | Optional | Optional | Optional | Optional | Optional
Tires
Single axle | 600/55X22.5 12 PR or 700/40X22.5 16 PR | 600/55X22.5 12 PR or 700/40X22.5 16 PR | 600/55X22.5 12 PR or 700/40X22.5 16 PR | 600/55X22.5 12 PR or 700/40X22.5 16 PR | 600/55X22.5 12 PR or 700/40X22.5 16 PR
Tandem axle with Auto-Steer™ | 500/50X17 14 PR | 500/50X17 14 PR | 500/50X17 14 PR | 500/50X17 14 PR | 500/50X17 14 PR
Large wheeled tandem axle with Auto-Steer™ | 550/45XR22.5; 620/50XR22.5 (rotor only) | 550/45XR22.5 | 550/45XR22.5 or 620/50XR22.5 (rotor only) | 550/45XR22.5 | 550/45XR22.5
Baler dimensions
Length chute closed (single piece) in. (mm) | 294.4 (7477) | 294.4 (7477) | 296.6 (7533) | 325.2 (8259) | 327.4 (8315)
Width (single axle 600/55X22.5 12PR tires) in. (mm) | 101.1 (2568) | 101.1 (2568) | 101.1 (2568) | 116.1 (2948) | 116.1 (2948)
Width (single axle 700/40XR22.5 16 PR tires) in. (mm) | 102.5 (2604) | 102.5 (2604) | 102.5 (2604) | 117.5 (2984) | 117.5 (2984)
Width (tandem axle 500/50X17 14PR tires) in. (mm) | 94.4 (2398) | 94.4 (2398) | 94.4 (2398) | 109.5 (2782) | 109.5 (2782)
Width (large wheeled tandem axle 550/45XR22.5 tires) in. (mm) | 98.1 (2492) | 98.1 (2492) | 98.1 (2492) | 113.2 (2876) | 113.2 (2876)
Width (large wheeled tandem axle 620/50XR22.5 tires) in. (mm) | - | - | 100.9 (2562) | - | 116.0 (2946)
Height (single axle) in. (mm) | 123.3 (3133) | 123.3 (3133) | 126.9 (3223) | 123.3 (3133) | 126.9 (3223)
Height (tandem axle) in. (mm) | 123.3 (3133) | 123.3 (3133) | 126.9 (3223) | 123.3 (3133) | 126.9 (3223)
&ndash; Not available