## Sheet1
| RF440 Utility | RF450 Utility | RF450 SuperFeed™
Bale size
Bale width in. (cm) | 47 (120) | 47 (120) | 47 (120)
Pickup
Width (DIN) in. (m) | 78.7 (2.0) | 78.7 (2.0) | 88.6 (2.25)
Number of tines / tine bars | 92 / 4 | 92 / 4 | 108 / 4
Windguard | Tine rake | Tine rake | Tine rake / Plate
Number of pickup tines per row | 23 | 23 | 23
Protection | Shearbolt | Shearbolt | Radial pin slipclutch
540-rpm PTO | Standard | Standard | Standard
Suspension | Standard | Standard | Standard
Pickup wheels | Pneumatic | Pneumatic | Pneumatic
Feeding
Type in. (mm) | Stuffer | Stuffer | 18.5 (470) rotor feeder
Number of augers | - | 2 | 2
Bale formation
Type strokes/min | 48 | 48 | 48
Density system in. (mm) | 28 (710) | 28 (710) | 28 (710)
Number of rollers | 1 formation roll & 34 bars | 2 formation rolls & 41 bars | 7 rolls & 29 bars
Wrapping
Wrap material: twine / net / twine & net | (stan)/ (opti)/ (opti) | (stan)/ (opti)/ (opti) | (stan)/ (opti)/ (opti)
Twine ball capacity | 4 | 4 | 4
Control | Auto-Wrap™ bale monitor | Auto-Wrap™ bale monitor | Auto-Wrap™ bale monitor
Spare roll capacity | 1 active, 1 stored | 1 active, 1 stored | 1 active, 1 stored
Baler dimensions
Length, includes bale ejector in. (mm) | 141 (3590) | 152 (3860) | 148 (3760)
Height in. (mm) | 79 (2000) | 92.5 (2350) | 96.5 (2450)
Adjustable Track width Min. / Max. in. (cm) | 74.4 / 80.7 (189 / 205) | 74.4 / 80.7 (189 / 205) | 74.4 / 80.7 (189 / 205)
Weight * lbs (kg) | 2,070 (939) | 2,390 (1,084) | 2,700 (1,225)
Tires | 18L-16.1SL 10 PR | 18L-16.1SL 10 PR | 18L-16.1SL 10 PR
PTO
Minimum PTO power (hp) | 40 | 50 | 85
Front access ladder
Front access ladder | Optional | Optional | Optional
Bale kicker
Bale kicker | Optional | Optional | Optional
Automatic lubrication
Automatic lubrication | Optional | Optional | Optional
* Depending on specifications