## Sheet1
| Hayliner® 265 | Hayliner® 275 | Hayliner® 275 PLUS
Bale Size
Cross section in. (cm) | 14 x 18 (36 x 46) | 14 x 18 (36 x 46) | 14 x 18 (36 x 46)
Length in. (cm) | 12 to 52 (31 to 132) - Adjustable | 12 to 52 (31 to 132) - Adjustable | 12 to 52 (31 to 132) - Adjustable
Mechanical bale length control | Standard | Standard | Standard
SuperSweep™ Pickup
Width inside in. (m) | 65 (1.65) | 75 (1.9) | 75 (1.9)
Width on flare in. (m) | 70 (1.8) | 80 (2) | 80 (2)
Number of tines | 110 | 156 | 156
Number of tine bars | 5 | 6 | 6
Floating windguard | 8 rods | 13 rods | 13 rods
Drive | V-belt to roller chain to “lost motion” reel drive | V-belt to roller chain to “lost motion” reel drive | V-belt to roller chain to “lost motion” reel drive
Gauge wheel | 3.00 x 12; semi-pneumatic | 15 x 6.00 x 6; pneumatic | 15 x 6.00 x 6; pneumatic
Hydraulic pickup lift | Optional | Optional | Standard
Bale Chamber
Feeding system | High-Capacity, Rotary Feeding System | High-Capacity, Rotary Feeding System | High-Capacity, Rotary Feeding System
Number feed rotors | 2 | 3 | 3
Packer fork | Standard - Adjustable | Standard - Adjustable | Standard - Adjustable
Feed opening sq. in. (sq. cm) | 283 (1826) | 283 (1826) | 283 (1826)
Standard density system | Adjustable springs & tension doors | Adjustable springs & tension doors | 4-way Hydraformatic
Optional density system | 2-way Hydraformatic & tension doors | 2-way Hydraformatic & tension doors | —
Bale case | Standard-Duty | Standard-Duty | Heavy-Duty
Plunger
Stroke length in. (cm) | 30 (76.2) | 30 (76.2) | 30 (76.2)
Strokes per minute (540 rpm) | 93 | 93 | 93
Material | High Strength Steel | High Strength Steel | High Strength Steel
Plunger rail | Standard-Duty | Standard-Duty | Heavy-Duty
Tying Mechanisms
Twine knotter | Standard-Duty | Heavy-Duty | Heavy-Duty
Billhook | Standard | Hardened-Steel | Hardened-Steel
Wire twister | Optional | Optional | —
Protection | Shearbolt | Shearbolt | Shearbolt
Number of twine balls | 6-Twine Ball | 8-Twine Ball | 8-Lg. Twine Ball
Number of wire coils | 4-Wire Coil | 4-Wire Coil | —
Main Drive
Flywheel weight lb. (kg) | 248 (112) | 248 (112) | 248 (112)
PTO | Power-Pivot, 3-joint PTO | Power-Pivot, 3-joint PTO | Power-Pivot, 3-joint PTO
PTO category | Cat. 6 HD | Cat. 6 HD | Cat. 6 HD
Protection | Shearbolt, overrunning & slip clutches | Shearbolt, overrunning & slip clutches | Shearbolt, overrunning & slip clutches
Gearbox | Heat-treated hypoid gears on tapered roller bearings running in an oil bath | Heat-treated hypoid gears on tapered roller bearings running in an oil bath | Heat-treated hypoid gears on tapered roller bearings running in an oil bath
Tires
Right side | 27 x 9.5-15, 6PR | 27 x 9.5-15, 6PR | 11L x 14, 6PR
Left side | 31 x 13.50-15, 6PR | 31 x 13.50-15, 6PR | 14L x 16.1, 8PR
Chutes
Quarter-turn chute | Optional | Optional | Optional
Triple-purpose chute | Optional | Optional | Optional
Model 72 Thrower
Model 72 Bale Thrower compatibility | Optional | Optional | —
Belt type | 2-ply diamond tread | 2-ply diamond tread | —
Belt width, in. (cm) | 12 (30.5) | 12 (30.5) | —
Max factory belt speed, mph (kph) | 28 (45) | 28 (45) | —
Belt speed control | Electric | Electric | —
Belt power | Hydraulically driven from flywheel | Hydraulically driven from flywheel | —
Horizontal movement | 30 degrees right, left (0.52 rad), hydraulically controlled | 30 degrees right, left (0.52 rad), hydraulically controlled | —
Max bale length, in. (cm) | 38 (96.5) | 38 (96.5) | —
Max bale weight, lbs. (kg) | 80 (36.3) | 80 (36.3) | —
Max weight with 18 ft wagon, lbs. (kg) | 65 (29.5) | 65 (29.5) | —
Thrower weight, lbs. (kg) | 655 (297) | 655 (297) | —
Thrower height (top of bale case), in. (cm) | 31.5 (79.9) | 31.5 (79.9) | —
Thrower length (from end of bale case), in. (cm) | 58.1 (147.6) | 58.1 (147.6) | —
Dimensions
Height (max.) in. (cm) | 70 (178) | 71 (180) | 71 (180)
Width in. (cm) | 110 (279) | 120 (304) | 120 (304)
Length (transport less chute) in. (cm) | 205 (521) | 205 (521) | 217 (551)
Weight (twine) lb. (kg) | 3,400 (1542) | 3,715 (1685) | 3,940 (1787)
Weight (wire) lb. (kg) | 3,536 (1603) | 3,851 (1746) | —
Tractor Requirement
Minimum horsepower hp (kW) | 62 (45) | 75 (56) | 75 (56)
Minimum weight | Tractor weight must be greater than baler weight; excludes bale thrower | Tractor weight must be greater than baler weight; excludes bale thrower | Tractor weight must be greater than baler weight; excludes bale thrower
Hydraulic requirement | — | — | 1 double acting, 1 single acting