## Sheet1
| T3.60F | T3.70F | T3.80F
Engine
Make | S8000 | S8000 | S8000
Type | 3-cylinder diesel | 3-cylinder diesel | 3-cylinder diesel
Displacement (cu. in. (L)) | 179 (2.9) | 179 (2.9) | 179 (2.9)
Gross engine horsepower | 54 | 64 | 74
PTO horsepower | 40 | 50 | 60
Rated Engine Speed (rpm) | 2,300 | 2,300 | 2,300
Emissions Tier 4B | CEGR + DOC | CEGR + DOC | CEGR + DOC
Transmissions
Standard | 12X12 Mechanical Shuttle | 12X12 Mechanical Shuttle | 12X12 Mechanical Shuttle
3-Point Hitch
Lift capacity @ 24 in. (609.6 mm) (lbs. (kg)) | 4,000 (1814) | 4,000 (1814) | 4,000 (1814)
Hydraulics
Rear remotes | 2 or 3 | 2 or 3 | 2 or 3
Implement pump (gpm (Lpm)) | 12.6 (48) | 12.6 (48) | 12.6 (48)
Service pump (gpm (Lpm)) | 7.6 (29) | 7.6 (29) | 7.6 (29)
PTO
Base PTO (rpm) | 540/540E | 540/540E | 540/540E
Dimensions*
Weight - ROPS/4WD (lbs. (kg)) | 5,000 (2268) | 5,000 (2268) | 5,000 (2268)
Height to top of steering wheel (in. (mm)) | 51 (1287) | 51 (1287) | 51 (1287)
Overall height - top of ROPS (in. (mm)) | 97 (2476) | 97 (2476) | 97 (2476)
Overall length (in. (mm)) | 143 (3637) | 143 (3637) | 143 (3637)
Minimum Overall width (in. (mm)) | 57 (1448) | 57 (1448) | 57 (1448)
Wheelbase 4WD (in. (mm)) | 73 (1866) | 73 (1866) | 73 (1866)
*320/70R20 rear tires