## Sheet1
John Deere S240 Lawn Tractor with 42-in. Deck
KEY SPECS
Engine power | 18.5 hp13.8 kW
Engine manufacturer/model | FS600V
Transaxle type | K46 hydrostatic integrated with transaxle
Transaxle control | Two-pedal foot-controlled hydrostatic
Rear tires | 20x10-8
Steering type | Sector and pinion with single drag link and tie rod
Lift system type | Lever on fender deck
Cutting width | Edge™ mower deck, 42 in.107 in.
U.S. warranty | 3-year/200-hour bumper-to-bumper* (*Term limited to years or hours used, whichever comes first, and varies by model. See the LIMITED WARRANTY FOR NEW JOHN DEERE TURF AND UTILITY EQUIPMENT at JohnDeere.com or JohnDeere.ca/TUWarranty for details.)
ENGINE
Power | 18.5 hp13.8 kW
Displacement | 36.8 cu in.603 cc
Manufacturer/model | FS600V
Type | Overhead valve, full-pressure lube, oil filter
Cylinders | V-twin, cast-iron liners
Governor | Mechanical
Choke/speed control | Separate levers, automatic choke return
Cooling method | Air
Air cleaner | Dry, replaceable with foam precleaner
Oil drain | No tools
FUEL SYSTEM
Type | Gasoline
Fuel delivery | Pulse pump and carburetor
Fuel gauge | Mechanical, viewable from seat
Fuel tank location | Rear
Fuel fill opening | Center, 1.75 in.4.45 cm
Fuel tank capacity | 2.4 U.S. gal.9.1 L
ELECTRICAL SYSTEM
Battery | 12 V300 CCA
Charging system | Flywheel alternator, regulated, 15 amp
Engine starter | Bendix type
Hourmeter | Yes, with service reminder
Headlights | Two standard, incandescent
Taillights or reflector | Reflectors
Backup lights | No
Rear work lights | No
12-V outlet | Optional
TRANSAXLE
Type | K46 hydrostatic integrated with transaxle
Control | Two-pedal foot-controlled hydrostatic
Cruise control | Standard
Oil cooler | Fins and fan on transaxle
Oil filter | Yes, internal, not replaceable
Differential lock | No
Forward speed | 0-5.5 mph0-8.9 km/h
Reverse speed | 0-3.2 mph0-5.1 km/h
Brakes | Internal wet disk
CHASSIS
Frame | Full-length welded steel
Primer/paint | E-coat/powder
Weight bracket | Optional rear
Receiver hitch | No
Front axle | Cast iron front axle, front wheel ball bearings
Spindle bushings | No
Front tires | 15x6-6
Rear tires | 20x10-8
Hood material | Molded-in color material reduces sound, will not rust or dent
Fender deck material | Stamped steel
Floor mats | Yes, with debris removing channels
Storage | Storage tray with cover
Service interval decal | Yes
Fender handles/grips | Handgrips
Cup holder | Yes
Equipment mounting | CargO Mount™ system
STEERING
Type | Sector and pinion with single drag link and tie rod
Four-wheel steer | Not available on this model
Steering wheel | Deluxe, diameter - 14 in.35.6 cm
Tilt steering wheel | No
Turning radius | 18 in.45.7 cm
Uncut circle radius | 25 in.63.5 cm
SEAT
Type | Open-back design with grasp
Seat back height | 15 in.38.1 cm
Armrests | No
Fore-aft adjustment | While seated, 5.5 in.14 cm
Seat suspension | Tilt, two rubber isolators
LIFT SYSTEM
Type | Lever on fender deck
Hydraulic outlets | No
Mower cut height | 13 positions, 1-4 in.2.5-10.2 cm
Cut height increments | 0.25 in.0.64 cm
Preset cut height | No
MOWER DECK
Type | Side discharge
Cutting width | Edge™ mower deck, 42 in.107 cm
Construction | Stamped steel deck shell
Mower deck material | Steel, 13 gauge0.09 in.2.3 mm
Mower wash port | Yes
Mower drive system | Electric power take-off (PTO) clutch
Mower wheels | Two
Mower wheel adjustment | One bolt
Mower level adjustment | Easy-level deck
MOWER ATTACHABILITY
Type | Slide under tractor
Front draft arms | One spring clip
Rear draft arms | Two spring clips
Mower wheels rotate | No
Drive system | Single belt
SAFETY
Meets ANSI standard | Yes
Meets OPEI standard | Yes
Backup protection | Reverse Implement Option (RIO)
Safety video | Yes
BUYER'S NOTES
Notes | Molded-in color material reduces sound, will not rust or dentDurable primer and powder paint finishLarge, 14-in. (36-cm) steering wheel for more comfortable operation
Warranty | 3-year/200-hour bumper-to-bumper* (*Term limited to years or hours used, whichever comes first, and varies by model. See the LIMITED WARRANTY FOR NEW JOHN DEERE TURF AND UTILITY EQUIPMENT at JohnDeere.com or JohnDeere.ca/TUWarranty for details.)
OPTIONAL EQUIPMENT
Mowers | Standard, 42 in.107 cm
Rear bagger | 2-bag, 6.5 bu229 L
Powered material collection
Mulching system | Mulch cover or high-performance plug
Front thatcher
Front blade | 46 in.116.8 cm
Mid-mount blade
Snow blower | Two-stage, 44 in.111.8 cm
Rotary broom
Rotary tiller
Sleeve hitch
3-point hitch
Rear power take-off (PTO)
Plow, moldboard
Box scraper
Cultivator
Rear blade
Disk harrow
Landscape rake
Sprayer | Tow-behind only, 15 U.S. gal.56.8 LTow-behind only, 25 U.S. gal.94.6 L
Spreader | Tow-behind only, 125 lb57.7 kgTow-behind only, 175 lb79.4 kg
Front bumper | Standard two-bar styled front bumper
Brush guard
Weather protection | Snow cab
Sun canopy
Rear receiver hitch
Bucket holder | Yes, single bucket
Grass striping | Lawn striping kit
Tractor shovel
Front loader
Other equipment
Tow-behind tools | 16
DIMENSIONS
Height | 44.6 in.113.2 cm
Overall length | 75.1 in.191 cm
Wheelbase | 48.9 in.124.2 cm
Width with mower | 54.9 in.139 cm
Width with mower (deflector raised for storage) | 44.8 in.114 cm
Width without mower
Weight | 458 lb208 kg
ADDITIONAL INFORMATION
Date collected | 30-Sept-2019