## Sheet1
John Deere Z994R Diesel ZTrak™ Zero-Turn Mower
KEY SPECS
Engine Manufacturer/model | 3TNV80F
Engine Power | Gross at 3,200 rpm, PS: 24.7 hp18.4 kW
Fuel tank capacity | 11.5 U.S. gal.43.5 L
Mower deck Size | Side discharge, 54 in.137 cmSide discharge, 60 in.152 cmSide discharge, Mulch On Demand™, 60 in.
Blade tip speed | Approximately 16,000 fpm4,877 m/min
Transmission | Dual hydrostatic wheel drive TuffTorq™ heavy-duty ground drive with cross porting for improved cooling
Speed range | 0-11.4 mph0-18.3 km/h
Drive wheels | 24x12.00-12 4-ply turf, optional 24x12-12 Michelin Tweel™ turf tires
Caster wheels | 13x5.0-6 flat free
Warranty | 36 months or 1500 hours, whichever comes first, no hour limitation for the first 24 months.
ENGINE
Manufacturer/Model | 3TNV80F
Power | Gross at 3,200 rpm, PS: 24.7 hp18.4 kW
Displacement | 77.3 cu in.1.27 L
Cylinders | Three
Crankcase capacity | 3.6 U.S. qt3.4 L
Oil filter | Full flow, replaceable, spin-on type
Lubrication | Full pressure
Cooling | Liquid
Air cleaner | Pre-cleanerYesHeavy-duty canister, dry type with safety element and air-restriction indicator
FUEL SYSTEM
Fuel type | Diesel or Biodiesel (up to B20)
Fuel consumption
Fuel tank capacity | 11.5 U.S. gal.43.5 L
Fuel tank switch/shut-off valve | Yes
ELECTRICAL SYSTEM
Charge system | 75 amp
Battery voltage | 12 V
Cold cranking amp | At 18 degrees C, 600 amp
Hour meter | Digital multi-function display
Operator presence starting system | Standard
DRIVETRAIN
Transmission | Dual hydrostatic wheel drive TuffTorq heavy-duty ground drive with cross porting for improved cooling
Hydraulic pumps
Wheel motors
Travel speed | Speed range0-11.4 mph0-18.3 km/hForward0-11.4 mph0-18.3 km/hReverse0-4.5 mph0-7.2 km/h
Speed and direction control | Zero turn
Hydraulic capacity | 5.9 U.S. gal.5.6 L
Hydraulic oil cooler | Fins and fan
Filter | Internal, replaceable
BUYER'S NOTE
Warranty | 36 months or 1500 hours, whichever comes first, no hour limitation for the first 24 months.
TIRES
Drive wheels | 24x12.00-12 4-ply turf, optional 24x12N12 Michelin Tweel turf tires
Rear tires | 24x12.00-12 4-ply turf, optional 24x12N12 Michelin Tweel turf tires
Load rating | 4PR
BRAKES
Dynamic braking | Twin motion control levers
Park brake | Internal wet disk integrated in the transmission
Park brake actuation | Foot brake engagement also brings steering levers to the neutral position
PTO
Type | Electric clutch
Drive | V-belt
MOWER DECKS
Size | Side discharge, 54 in.137 cmSide discharge, 60 in.152 cmSide discharge, Mulch On Demand, 60 in.
Deck construction | One-piece stamped steel with reinforcements
Deck thickness | 7 gauge0.18 in.4.6 mm
Discharge | Side-discharge, Side-discharge, Mulch On Demand
Height-of-cut range | Increments0.25 in.0.64 cm1-5.5 in.2.54-14 cm
Cutting width | 54, 60 in.137, 152 cm
BLADES
Length | Varies by deck size
Thickness | 0.25 in.0.64 cm
Blade tip speed | Approximately 16,000 fpm4,877 m/min
Number | Three
WHEELS
Caster wheel type | Flat free
Caster wheels | 13x5.0-6
Front anti-scalp rollers | LH, RH, Center
Rear anti-scalp rollers | Standard
DIMENSIONS
Length | 88.6 in.225 cm
Width | With 54-in. side-discharge mower 68 in.172.7 cmWith 60-in. side-discharge mower 74 in.188 cmWith 60-in. Mulch On Demand side-discharge mower 74 in.
Height | With ROPS up 73 in.185 cmWith ROPS down 47 in.119 cm
Weight | 54-in. side discharge 1,660 lb753 kg60-in. side discharge 1,700 lb771 kg60-in. Mulch On Demand 1,720 lb780 kg
ADDITIONAL INFORMATION
Date collected | 12-Feb-2019