## Sheet1
| 714GC | 716GC | 717GC
Specifications
Max Tractor Horsepower (hp (kW)) | 48 (36) | 48 (36) | 48 (36)
Cutting Width (in. (mm)) | 48 (1219) | 60 (1524) | 72 (1829)
Overall Width (in. (mm)) | 53 (1346) | 65 (1651) | 75 (1905)
Overall Length (in. (mm)) | 83 (2108) | 100 (2540) | 106 (2692)
Hitch | 3-Point | 3-Point | 3-Point
Driveline Category | Category I | Category I | Category I
Gearbox Rating (hp (kW)) | 48 (36) | 48 (36) | 48 (36)
Gearbox Warranty | 2 Years | 2 Years | 2 Years
Slip Protection | Shear Bolt | Shear Bolt | Shear Bolt
Deck Gauge | 10 Gauge | 7 Gauge | 7 Gauge
Side Panel Depth (in. (mm)) | 8 (203) x 7 Gauge | 8 (203) x 7 Gauge | 8 (203) x 7 Gauge
Blade Carrier | Pan | Pan | Pan
Blade Size (in. (mm)) | 3/8 x 3 (9.5 x 76.2) Updraft | 3/8 x 3 (9.5 x 76.2) Updraft | 3/8 x 3 (9.5 x 76.2) Updraft
Blade Tip Speed (540) (fpm) | 13,215 | 16,519 | 14,995
Minimum Cutting Height (in. (mm)) | 1 (25.4) | 1 (25.4) | 1 (25.4)
Tire & Wheel | Laminated | Laminated | Laminated
Safety Deflectors | Rubber Belting | Rubber Belting | Rubber Belting
Weight (lbs. (kg)) | 519 (235) | 781 (354) | 885 (401)