## Sheet1
| Roll-Belt™ 450 Utility PLUS | Roll-Belt™ 450 | Roll-Belt™ 460 | Roll-Belt™ 560
Bale Size
Diameter, in. (cm) | 36-60 (91.5-152) | 36-60 (91.5-152) | 36-72 (91.5-182) | 36-72 (91.5-182)
Width, in. (cm) | 46.5 (118) | 46.5 (118) | 46.5 (118) | 61.5 (156)
Weight, lbs. (kg) | 400-1,000 (181-454) | 400-1,800 (181-816) | 400-2,300 (181-1043) | 500-2,500 (227-1136)
Density Pressure | Adjustable | Adjustable | Adjustable | Adjustable
Baler Dimensions and Weights
Overall length, tailgate closed, in. (cm) | 163 (413) | 175 (445) | 189 (481) | 189 (481)
Overall height, tailgate closed, in. (cm) | 100 (253) | 105 (267) | 113 (287) | 122 (310)
Shipping weight, lbs. (kg) | 4839 (2195) | 6,012 - 6684 (2727 - 3032) | 6553 - 7174 (2972 - 3254) | 7585 - 7930 (3440 - 3597)
Bale Forming Chamber
Floor roll (ActiveSweep™) in. (cm) | N/A | 8 (20.3) | 8 (20.3) | 8 (20.3)
Floor roll (All others), in. (cm) | 12 (30.5) | 12 (30.5) | 12 (30.5) | N/A
Forming rolls, in. (cm) | 3 rolls, 10 (25.4) | 3 rolls, 10 (25.4) | 3 rolls, 10 (25.4) | 3 rolls, 10 (25.4)
Stripper roll, in. (cm) | 10 (25.4) | 10 (25.4) | 10 (25.4) | 10 (25.4)
Starter roll, in. (cm) | 6.6 (17) | 6.6 (17) | 6.6 (17) | 6.6 (17)
Bottom tailgate idler roll, in. (cm) | 5.5 (14) | 5.5 (14) | 5.5 (14) | 5.5 (14)
Factory-installed moisture sensor (7-60% range) | Optional | Optional | Optional | Optional
Belts
Number of belts | 6 | 6 | 6 | 8
Belt width, in. (cm) | 7 (18) | 7 (18) | 7 (18) | 7 (18)
Belt length, in. (cm) | 343 (871) | 343 (871) | 421 (1068) | 421 (1068)
Mini Rough Top with standard-duty lacing | Standard | Hay Special | - | -
Mini Rough Top with heavy-duty plate lacing | - | - | Optional Hay Special | Specialty Crop
Premium endless belts with sealed edges | - | Silage Special, Bale-Slice, SuperFeed & CropCutter | Silage Special, Bale-Slice, SuperFeed, & CropCutter | Standard: Bale-Slice PLUS and Specialty Crop PLUS; Optional: Specialty Crop
Wrapping System
Twine application | Dual twine arms | Dual twine arms | Dual twine arms | Dual twine arms
Twine control | Automatic, electric | Automatic, electric | Automatic, electric | Specialty Crop & Specialty Crop PLUS
Number of spare net rolls |  | Automatic, electric | Automatic, electric | Automatic, electric
Twine box | 6 active balls | 6 active balls | 6 active balls | 6 active balls
Additional twine storage | N/A | 4 balls (2 per side) | 4 balls (2 per side) | 4 balls (2 per side)
Net Wrap | EdgeWrap™ net wrap system, 2 roll capacity (3 with DIA tailgate kit) | EdgeWrap™ net wrap system, 3 roll capacity | EdgeWrap™ net wrap system, 3 roll capacity | EdgeWrap™ net wrap system, 3 roll capacity
Operator Interfaces
Auto-Wrap™ II monitor | Standard (Twine only models) | - | - | -
Bale Command™ II PLUS monitor | Standard (Twine/net and Net-only models) | Standard | Standard | Standard
ISOBUS less display | - | Optional | Optional | Optional
ISOBUS & IntelliView™ IV display | - | - | - | Optional
Tire Options
11L-14 | Standard | - | - | -
31x13.5-15 | Optional | Hay Special & Silage Special | Hay Special & Silage Special | -
480/45-17 | - | Standard: Bale-Slice, SuperFeed, & CropCutter; Optional: Hay Special & Silage Special | Standard: SuperFeed & CropCutter; Optional: Hay Special & Silage Special | Optional Bale-Slice PLUS & Specialty Crop PLUS
21.5L-16.1 | - | - | Optional | Standard
550/45-22.5 | - | - | Optional | Optional
560/45-R22.5 | - | - | Optional | Optional
Tractor Requirements
PTO HP (minimum), hp. (kW) | 45 (34) | 60 (45) | 70 (52) | 80 (60)
PTO speed, rpm | 540 | 540 or 1,000 | 540 or 1,000 | 540 or 1,000
Premium cut-out clutch | - | Standard | Standard | Standard
Hydraulic remote requirement | 1 to 2 | 1 to 4 | 1 to 4 | 2
Pickup Specifications - SuperSweep™ 1.5M 4-bar Pickup
Models | Standard | - | - | -
Width, inside/tine-to-tine, in. (cm) | 60.5 (154) | - | - | -
Width, outside/flare-to-flare, in. (cm) | 68.2 (173) | - | - | -
Tine spacing, in. (cm) | 2.6 (7) | - | - | -
Tine bars | 4 | - | - | -
Number of tines | 96 | - | - | -
Reel diameter, in. (cm) | 10 (25) | - | - | -
Pickup protection | Jaw-type slip clutch | - | - | -
Pickup Specifications - Standard-Duty 1.8M 4-bar Pickup
Models | - | Hay Special | Hay Special | -
Width, inside/tine-to-tine, in. (cm) | - | 71 (180) | 71 (180) | -
Width, outside/flare-to-flare, in. (cm) | - | 79 (202) | 79 (202) | -
Tine spacing, in. (cm) | - | 2.6 (7) | 2.6 (7) | -
Tine bars | - | 4 | 4 | -
Number of tines | - | 112 | 112 | -
Reel diameter, in. (cm) | - | 12 (30.5) | 12 (30.5) | -
Pickup protection | - | Multi-plate slip clutch | Multi-plate slip clutch | -
Pickup Specifications - Heavy-Duty 1.8M 5-bar Pickup
Models | - | Standard Silage Special & Bale-Slice; Optional Hay Special | Standard Silage Special; Optional Hay Special | -
Width, inside/tine-to-tine, in. (cm) | - | 71 (180) 1.8 | 71 (180) 1.8 | -
Width, outside/flare-to-flare, in. (cm) | - | 79 (202) | 79 (202) | -
Tine bars | - | 5 | 5 | -
Number of tines | - | 140 | 140 | -
Reel diameter, in. (cm) | - | 12.5 (31.5) | 12 (30.5) | -
Pickup protection | - | Multi-plate slip clutch | Multi-plate slip clutch | -
Pickup Specifications - Heavy-Duty 2.0M 5-bar Pickup
Models | - | - | - | Standard
Width, inside/tine-to-tine, in. (cm) | - | - | - | 82 (208)
Width, outside/flare-to-flare, in. (cm) | - | - | - | 90 (229)
Tine spacing, in. (cm) | - | - | - | 2.6 (7)
Tine bars | - | - | - | 5
Number of tines | - | - | - | 160
Reel diameter, in. (cm) | - | - | - | 12.5 (30.5)
Pickup protection | - | - | - | Cut-out clutch
Pickup Specifications - SuperFeed™ Heavy-Duty 2.0M Pickup
Models | - | SuperFeed | SuperFeed | -
Width, tine-to-tine, in. (cm) m | - | 82 (208) | 82 (208) | -
Width, flare-to-flare, in. (cm) | - | 90 (229) | 90 (229) | -
Tine spacing, in. (cm) | - | 2.6 (7) | 2.6 (7) | -
Tine bars | - | 5 | 5 | -
Number of tines | - | 160 | 160 | -
Reel diameter, in. (cm) | - | 12 (30.5) | 12 (31.5) | -
Pickup protection | - | Cut-out clutch | Cut-out clutch | -
Pickup Specifications - CropCutter® Heavy-Duty 2.0M Pickup
Models | - | CropCutter | CropCutter | -
Width, inside/tine-to-tine, in. (cm) | - | 82 (208) | 82 (208) | -
Width, outside/flare-to-flare, in. (cm) | - | 90 (229) | 90 (229) | -
Tine spacing, in. (cm) | - | 2.6 (7) | 2.6 (7) | -
Tine bars | - | 5 | 5 | -
Number of tines | - | 160 | 160 | -
Reel diameter, in. (cm) | - | 12 (31.5) | 12 (31.5) | -
Pickup protection | - | Cut-out clutch | Cut-out clutch | -
&ndash; Not available ​