## Sheet1
| PowerStar 75 | PowerStar 90 | PowerStar 100 | PowerStar 110 | PowerStar 120
Engine
Make | FPT F5D | FPT F5G | FPT F5G | FPT F5G | FPT F5G
Type | 4-cylinder diesel | 4-cylinder diesel | 4-cylinder diesel | 4-cylinder diesel | 4-cylinder diesel
Displacement, cu. in. (L) | 207 (3.4) | 207 (3.4) | 207 (3.4) | 207 (3.4) | 207 (3.4)
Gross engine horsepower | 74 | 86 | 99 | 107 | 117
PTO horsepower | 65 | 73 | 85 | 93 | 100
Emissions | Tier 4B DOC + Light CEGR | Tier 4B ECOBlue™ Compact HI-eSCR + Light CEGR | Tier 4B ECOBlue™ Compact HI-eSCR + Light CEGR | Tier 4B ECOBlue™ Compact HI-eSCR + Light CEGR | Tier 4B ECOBlue™ Compact HI-eSCR + Light CEGR
Transmission
Standard | 12X12 Power Shuttle | 12X12 Power Shuttle | 12X12 Power Shuttle | 12X12 Power Shuttle | 12X12 Power Shuttle
3-Point Hitch
Lift capacity @ 24” lbs. (kg.) | 3,664 (1662) | 5,620 (2549) | 5,620 (2549) | 5,620 (2549) | 5,620 (2549)
Optional rams @ 24” lbs. (kg.) | — | 9,700 (4,400) | 9,700 (4,400) | 9,700 (4,400) | 9,700 (4,400)
Hydraulics
Rear remotes - base | 1, 2 or 3 | 2 or 3 | 2 or 3 | 2 or 3 | 2 or 3
Imp. pump - base gpm (L/min) | 12.5 (47.5) | 16.9 (64) | 16.9 (64) | 16.9 (64) | 16.9 (64)
Service pump - base gpm (L/min) | 9.5 (36) | 9.7 (37) | 9.7 (37) | 9.7 (37) | 9.7 (37)
PTO
Base PTO RPM - 12x12 | 540 @ 1,958 engine RPM | 540 @ 1,938 engine RPM | 540 @ 1,938 engine RPM | 540 @ 1,938 engine RPM | 540 @ 1,938 engine RPM
Optional PTO RPM - 12x12 | 540/540E | 540/1000 | 540/1000 | 540/1000 | —
Dimensions*
Weight - Cab/4WD lbs. (kg.) | 6,239 (2830) | 8,157 (3700) | 8,157 (3700) | 8,157 (3700) | 8,157 (3700)
Weight - Cab/2WD lbs. (kg.) | 5,622 (2550) | 7,473 (3390) | 7,473 (3390) | 7,473 (3390) | 7,473 (3390)
Weight - ROPS/4WD lbs. (kg.) | 5,952 (2700) | 7,672 (3480) | 7,672 (3480) | 7,672 (3480) | 7,672 (3480)
Weight - ROPS/2WD lbs. (kg.) | 5,027 (2280) | 6,988 (3170) | 6,988 (3170) | 6,988 (3170) | 6,988 (3170)
Overall length in. (mm) | 75.6 (1922) | 160.9 (4086) | 75.7 (1923) | 75.7 (1923) | 75.7 (1923)
Overall height - Cab roof in. (mm) | 97.9 (2486) | 102.1 (2594) | 102.1 (2594) | 102.1 (2594) | 102.1 (2594)
Overall height - top of ROPS in. (mm) | 104.4 (2652) | 106.5 (2706) | 106.5 (2706) | 106.5 (2706) | 106.5 (2706)
Overall length - 4WD in. (mm) | 151.0 (3836) | 160.9 (4086) | 160.9 (4086) | 160.9 (4086) | 160.9 (4086)
Overall length - 2WD in. (mm) | 152.9 (3884) | 163.1 (4144) | 163.1 (4144) | 163.1 (4144) | 163.1 (4144)
Front weights length in. (mm) | 10.1 (258) | 10.3 (262) | 10.3 (262) | 10.3 (262) | 10.3 (262)
Wheelbase 4WD in. (mm) | 83.9 (2132) | 89.9 (2285) | 89.9 (2285) | 89.9 (2285) | 89.9 (2285)
Wheelbase 2WD in. (mm) | 85.8 (2180) | 92.2 (2343) | 92.2 (2343) | 92.2 (2343) | 92.2 (2343)
* Weights &amp; dimensions with 16.9R30 rear tires (PowerStar 75) or 18.4R34 rear tires (PowerStar 90/100/110/120)