## Sheet1
230 TWIN BASKET
Specifications
Raking width ft. in. (mm) | Up to 30 (9144 mm)
Width overall ft. in. (mm) | 10.5 (3200 mm)
Height overall ft. in. (mm) | 6.6 (2000 mm)
Length overall ft. in. (mm) | 25.6 (7800 mm)
Wheel Tread ft. in. (mm) | 10.7 (3250 mm)
Transport Speed mph (km/h) | 20 (33 km/h)
Operating Speed mph (km/h) | 2-10 (3-16 km/h)
Weight, approx. lbs. (kg) | 6 Bar - 6260 (2840 kg)
Main frame in. (mm) | Tubular steel construction
Basket | One-piece, welded construction
Basket drive | Hydraulic; variable speed, adjusted
Gearbox (ground drive) | None
Drive Housing | None
Tine bars | Standard 6 per basket;
Tines | Rubber-mounted
Tine Bar Bearings | Double ball bearing
Drive | Hydraulic
Tractor requirement hp | 65 (48 kw)
Hitch type | Standard Drawbar, adjustable height
Standard safety equipment | Transport lights, safety tow chain