## Sheet1
| P2050 AIR DRILL | P2060 AIR DRILL | P2075 PRECISION HOE DRILL
Base size
Base size | 50 (15.3) | 60 (18.3) | 70 (21.3)
No. of sections | 3 | 5 | 5
No. of ranks | 3 | 3 | 3
Working Widths (outside shank to outside shank + spacing)
10 (25.4) in. (cm) ft. (m) | 50 (15.3) | 60 (18.3) | 70 (21.3)
12 (30.5) in. (cm) ft. (m) | 50 (15.3) | 60 (18.3) | 70 (21.3)
Number of Shanks
10 (25.4) in. (cm) | 60 | 72 | 84
12 (30.5) in. (cm) | 50 | 60 | 70
Frame widths
Main frame ft. (m) | 10 (3.05) | 10 (3.05) | 10 (3.05)
Inner wing ft. (m) | 10 (3.05) | 15 (4.57) | 15 (4.57)
Outer wing ft. (m) | 10 (3.05) | 10 (3.05) | 15 (4.57)
Transport width ft. (m) | 18.4 (5.61) | 18.4 (5.61) | 18.4 (5.61)
Transport height (max.) ft. (m) | 16.6 (5.03) | 16.6 (5.03) | 16.6 (5.03)
Base machine weights
10 in. (25.4 cm) spacing lbs. (kg) est. | 28,637 (13017) | 33,898 (15408) | 37,985 (17266)
12 in. (30.5 cm) spacing lbs. (kg) est. | 27,592 (12542) | 32,646 (14839) | 36,526 (16603)
Tires
Main frame casters | 11Lx15FI (Duals) | 11Lx15FI (Duals) | 11Lx15FI (Duals)
Inner wing casters | 11Lx15FI (Duals) | 11Lx15FI (Duals) | 11Lx15FI (Duals)
Outer wing casters | 11Lx15FI (Singles) | 11Lx15FI (Singles) | 11Lx15FI (Singles)
Rear transport wheels | 11Lx15FI (Singles) | 11Lx15FI (Singles) | 11Lx15FI (Singles)
Packing | Individual on row | Individual on row | Individual on row
Standard pneumatic packers | Smooth profile 4.8x8 | Smooth profile 4.8x8 | Smooth profile 4.8x8
Optional semi-pneumatic packers | Smooth profile 4.8x8 | Smooth profile 4.8x8 | Smooth profile 4.8x8
Openers | Double shoot, side band (2” lateral, 1” vertical separation) | Double shoot, side band (2” lateral, 1” vertical separation) | Double shoot, side band (2” lateral, 1” vertical separation)
Air package | EZ Flow single or double shoot | EZ Flow single or double shoot | EZ Flow single or double shoot
Blockage monitor | Basic or expanded IntelligentAg Wireless Flow Blockage System | Basic or expanded IntelligentAg Wireless Flow Blockage System | Basic or expanded IntelligentAg Wireless Flow Blockage System
Tandem wheels for center | Standard; high flotation 12.5Lx15FI available | Standard; high flotation 12.5Lx15FI available | Standard; high flotation 12.5Lx15FI available
Tandem wheels for inner wing | Standard; high flotation 12.5Lx15FI available | Standard; high flotation 12.5Lx15FI available | Standard; high flotation 12.5Lx15FI available
Tandem wheels for outer wing | N/A; high floatation available Option; high floatation 12.5Lx15FI available | N/A; high floatation available Option; high floatation 12.5Lx15FI available | N/A; high floatation available Option; high floatation 12.5Lx15FI available
Trip assemblies 10 in. (25.4 cm) | Fully adjustable from 275-550 lbs. | Fully adjustable from 275-550 lbs. | Fully adjustable from 275-550 lbs.
Trip assemblies 12 in. (30.5 cm) | Fully adjustable from 275-550 lbs. | Fully adjustable from 275-550 lbs. | Fully adjustable from 275-550 lbs.
Rank to rank spacing in. (cm) | 39 (99) | 39 (99) | 39 (99)
Frame/ground clearance in. (cm) | 30 (76.2) | 30 (76.2) | 30 (76.2)
Hydraulic system | High-quality cylinders performing both depth and wing lift functions | High-quality cylinders performing both depth and wing lift functions | High-quality cylinders performing both depth and wing lift functions
Depth control | Individual opener depth control | Individual opener depth control | Individual opener depth control
Safety chains and lights | Standard | Standard | Standard
Transport locks | Standard | Standard | Standard
Rear tow hitch | Standard auxillary hitch | Standard auxillary hitch | Standard auxillary hitch
Packing pressure adjustment | ISO BUS 11783 In cab electronic adjustment of packing pressure | ISO BUS 11783 In cab electronic adjustment of packing pressure | ISO BUS 11783 In cab electronic adjustment of packing pressure