## Sheet1
| BRAUD 9090L | BRAUD 9090X Vine - Side Conveyor | BRAUD 9090X Vine - 2 Hoppers
Vineyard type
Vineyard type | Large (>1.8 m) | Thick and extra-thick vegetation | Thick and extra-thick vegetation
Multifunctional grape harvester with Quick uncoupling | - | Standard | Standard
Engine type
Type | FPT Industrial | FPT Industrial | FPT Industrial
Power ECE R120/ISO 14396 - hp kW(CV) | 175 (129) | 175 (129) | 175 (129)
Cylinders / Aspiration | 6 / Turbo with intercooler | 6 / Turbo with intercooler | 6 / Turbo with intercooler
Compliance with emission level | Tier 3 / Stage 3A | Tier 3 / Stage 3A | Tier 3 / Stage 3A
Tractor base unit
Fuel tank capacity gal. (L) | 66 (250) | 66 (250) | 66 (250)
Hydrostatic transmission with anti-skid system | Standard | Standard | Standard
Maximum steering angle (degrees) | 90 | 90 | 90
Soft Shift | Standard | Standard | Standard
Front wheel torque limiter | Standard | Standard | Standard
Maximum slope (without destemmer) (%) | 40 | 40 | 40
Maximum slope (with destemmer) (%) | 35 | - | 35
Maximum lateral slope (%) | 30 | 30 | 30
IMS - Intelligent management system | Standard | Standard | Standard
CDHA - Automatic height and lateral slope correction | Standard | Standard | Standard
Cruise control | Standard | Standard | Standard
Front tool carrier | Optional | Optional | Optional
Harvesting head
Number of SDC shakers (std.) | 14 | 24 | 24
Flexible rear shaker fixation | Standard | Standard | Standard
Quick coupling of the picking head | Standard | Standard | Standard
Hydrolic horizontal shaking rods spacing / quick shaker engagement | - | (stan) / (opti) | (stan) /(opti)
Electrical horizontal shaking rods spacing and quick shaker engagement | Standard | - | -
Mechanical horizontal shaking rods spacing and fixed shaker | - | - | -
Sealed length of collection baskets in. (mm) | 91 (2300) | 98 (2500) | 98 (2500)
Number of collection baskets | 2 x 63 | 2 x 68 | 2 x 68
Minimum harvesting height in. (mm) | 6 (150) | 6 (150) | 6 (150)
Upper cleaning fans | Standard | Standard | Standard
Lower cleaning fans | Standard | Standard | Standard
Stainless steel hoppers gal. (L) | 687/845 (2600/3200) | 423 (1600) + Side Conveyor | 845 (3200)
Destemmer (with 2600/3200 litre hoppers) | Optional | - | Optional
Opti Grape™ (without lower cleaning fan configuration) | – | - | -
Cab
Adjustable armrest & Multifunctional joystick | Standard | Standard | Standard
Customizable spare buttons | 2 Sets of 9 Buttons | - | -
IntelliView™ III Touch screen Monitor + Color monitor for cameras | Standard | Standard | Standard
Cameras (color) | 2 STD /+1 OPT | 2 STD /+ 1 OPT | 2 STD /+ 1 OPT
Steering column and adjustable seat | Standard | Standard | Standard
Mirrors with electrical adjustment | 2 Rear + 2 wide angle | Standard | Standard
Right mirrors retractable | Standard | Standard | Standard
Parking brake | Standard | Standard | Standard
Dimensions
Max. height with cab, harvesting head on the ground ft. in. (m) | 11’ 11” (3.63) | 11' 11" (3.63) | 11' 11" (3.63)
Length with cab ft. in. (m) | 19’ 1” (5.81) | 21' 5" / 24' 9" (6.54 / 7.54) | 19' 2" (5.84)
Maximum width of base unit ft. in. (m) | 8’ 7” (2.63) | 10' 3" (3.13) | 10' 3" (3.13)
Maximum width with harvesting head fitted ft. in. (m) | 9’ 10” (3.00) | 10' 4" (3.14) | 10' 7" (3.22)
Ground Clearance | - | 6' 7" to 9' 2" (2.00 to 2.80) | 6' 7" to 9' 2" (2.00 to 2.80)
Maximum hopper tipping height ft. in. (m) | - | 10' 11" (3.07) | 10' 11" (3.07)
Side conveyor width ft. in. (mm) | - | 1' 6" (450) | -
Side conveyor length (2 options) ft. in. (m) | - | 13' 9" / 17' (4.20 / 5.20) | -
Maximum unloading height for side conveyor ft. in. (m) | - | 4' 4" to 17' 10" (1.32 to 5.45) | -
&ndash; Not available