## Sheet1
| 145 | 155 | 165 | 185 | 195
Capacities (ASAE Ratings according to ASAE Std. ASAE S324T)
Heaped, single beater (cu. ft (m³)) | 182 (5.15) | 217 (6.14) | 258 (7.31) | 278 (7.87) | 391 (11.07)
Heaped, double beater (cu. ft. (m³)) | 215 (6.10) | 261 (7.39) | 313 (8.86) | 342 (9.68) | 444 (12.57)
Struck level (cu. ft. (m³)) | 110 (3.11) | 132 (3.74) | 156 (4.42) | 170 (4.81) | 272 (7.70)
Struck level, slurry sides (cu. ft. (m³)) | 143 (4.05) | 173 (4.90) | 206 (5.83) | 225 (6.37) | NA
Bushels – Old Rating | 173 | 210 | 252 | 275 | 357
Maximum net load (lbs. (kg)) | 8,500 (3856) | 10,000 (4536) | 12,000 (5443) | 13,000 (5897) | 20,000 (9072)
Dimensions
Inside width of bed (in. (m)) | 60.9 (1.55) | 60.9 (1.55) | 60.9 (1.55) | 60.9 (1.55) | 72 (1.83)
Overall width with 11.00x22.5 tires (in. (m)) | 92.5 (2.35) | 92.5 (2.35)** | 101 (2.56)* | 97 (2.46)** | 111 (2.81)**
Inside bed depth, top of flare (in. (m)) | 22.6 (0.58) | 22.6 (0.58) | 22.6 (0.58) | 22.6 (0.58) | 32 (0.81)
Inside bed length (in. (m)) | 128.3 (3.26) | 154.3 (3.92) | 176 (4.47) | 192 (4.48) | 192 (4.88)
Overall length (in. (m)) | 196.4 (4.99) | 224.4 (5.70) | 251.8 (6.39) | 268.1 (6.81) | 308 (7.82)
Height to top of upper beater (in. (m)) | 63.8 (1.62) | 63.8 (1.62) | 62.8 (1.59) | 62.8 (1.59) | 69.8 (1.77)
Wheel tread with 11.00x22.5 tires (in. (m)) | 80.5 (2.05) | 80.5 (2.05) | 86 (2.18) | 82 (2.08) | 98.8 (2.51)
Tractor requirements+
Power, minimum PTO (hp (kW)) | 40 (30) | 50 (37) | 55 (41) | 60 (45) | 100 (75)
PTO speeds (rpm) | 540/1,000++ | 540/1,000++ | 540/1,000++ | 540/1,000++ | 540/1,000++
Number of Apron Speeds
Mechanical drive | 2 (plus 1 slow-speed option) | 2 (plus 1 slow-speed option) | 2 (plus 1 slow-speed option) | 2 (plus 1 slow-speed option) | 2 (plus 1 slow-speed option)
Hydraulic drive | N/A | N/A | N/A | Infinite | Infinite
Fast (fpm (mpm)) | 8 (2.44) | 8 (2.44) | 8 (2.44) | 8 (2.44) | 8.5 (2.6)
Slow (fpm (mpm)) | 4.5 (1.37) | 4.5 (1.37) | 4.5 (1.37) | 4.5 (1.37) | 4.6 (1.4)
Optional Slow (fpm (mpm)) | 2.24 (0.68) | 2.24 (0.68) | 2.24 (0.68) | 2.24 (0.68) | 3.0 (0.91)
Hydraulic (fpm (mpm)) | N/A | N/A | N/A | 1-13 (0.3-3.9) | 1-13 (0.3-3.9)
Number of Beater Paddles
Number of Beater Paddles | 12 | 12 | 12 | 12 | 12
Weight
Hubs only (lbs. (kg)) | 1,648 (749) | 1,902 (865) | 2,300 (1043) | 2,670 (1214) | 3,920 (1778)
Apron chain availability
T-Rod | Standard | Standard | Standard | Standard | N/A
Pintle | Optional | Optional | Optional | Optional | Standard
Pintle chain, single | D667-X Heavy Duty | D667-X Heavy Duty | D667-X Heavy Duty | D667-X Heavy Duty | D667-K Extra HD
Pintle chain, double | N/A | N/A | N/A | N/A | D667-X Heavy Duty
Hydraulic drive orbit motor displ. (in³/rev (cm³)) | N/A | N/A | N/A | 5.9 (96.7) | 5.9 (96.7)
Hydraulic drive orbit motor flow limit (gpm (Lpm)) | N/A | N/A | N/A | 15 (57) | 15 (57)
Hydraulic drive flow divider relief pressure (psi (bar)) | N/A | N/A | N/A | 2000 (138) | 2000 (138)
* Add 8.0 inches (200 mm), if 19 x 16.1 high-flotation tires are used. ** Add 10 inches (255 mm) for 16.5 x 16.1 flotation tires. + For level or gently rolling land, the tractor weight should be at least 50% of the gross spreader weight; for hilly land, high-speed road travel, or other adverse conditions, the tractor weight should be equal to the gross spreader weight. ++ Easily converted by changing belt sleave and PTO yoke.