## Sheet1
Product Attributes | 1205 Carry-All
Approximate Weight | 7,450 lbs. (3,379 kg)
Working Width | 12 ft. 0 in. (3.7 m)
Capacity - Heaped | 5.5 yards (4.2 mᵌ)
Capacity - Struck | 4.25 yards (3.2 mᵌ)
Transport Width | 12 ft. 10 in. (3.9 m)
Shipping Width | 8 ft. 6 in. (2.6 m)
Transport Height | 6 ft. 6 in. (2.0 m)
Transport Clearance | 18 in. (457 mm)
Overall Length | 16 ft. 10 in. (5.1 m)
Cutting Edge | 6 in. (152 mm) Hardened Steel
Hitch | Pintle Swivel Hitch
Tire Size | 12.5L x 15 12 Ply
Spindle Size | 2.75 in. (69.9 mm)
Wheel Hubs | 8-Bolt, 6,500 lb. (2,948 kg)
Hydraulic Circuits Required | 3
Lift/Tilt Cylinder | (1) 4.5 in. x 16 in. (114 x 406 mm)
Lift/Tilt Cylinder | (1) 4 in. x 16 in. (102 x 406 mm)
Gate Cylinder | (1) 4 in. x 16 in. (102 x 406 mm)
Safety Warning Lights & SMV Emblem | Standard
Safety Chain Kit | Standard
Specifications subject to change with or without notice.