## Sheet1
Product Attributes | 1242 | 1642
Approximate Weight (With Empty Drum) | 10,400 lbs. (4,717 kg) | 12,500 lbs. (5,670 kg)
Working Width | 12 ft. 0 in. (3.7 m) | 16 ft. 0 in. (4.9 m)
Overall Width | 12 ft. 6 in. (3.8 m) | 16 ft. 6 in. (5.0 m)
Overall Length w/o Wheel Option | 21 ft. 0 in. (6.4 m) | 21 ft. 0 in. (6.4 m)
Overall Height | 4 ft. 0 in. (1.2 m) | 4 ft. 0 in. (1.2 m)
Folded Transport Width w/o Optional Wheels | 10 ft. 6 in. (3.2 m) | 10 ft. 6 in. (3.2 m)
Folded Transport Width w/ Optional Wheels | 11 ft. 6 in. (3.5 m) | 11 ft. 6 in. (3.5 m)
Bowl Dimensions | 12 ft. W x 42 in. T x 42 in. D (3.7 m x 1.1 m x 1.1 m) | 16 ft. W x 42 in. T x 42 in. D (4.9 m x 1.1 m x 1.1 m)
Bowl Capacity | 5.5 yards (4.2 m³) | 7.25 yards (5.5 m³)
Maximum Cutting Depth | 6 in. (152 mm) | 6 in. (152 mm)
Replaceable Cutting Edge | 0.5 in x 6 in. (13 mm x 152 mm) | 0.5 in x 6 in. (13 mm x 152 mm)
Clearance Under Blade (Fully Raised) | 12 in. (305 mm) | 12 in. (305 mm)
Drum Capacity | 775 gallons (2.9 kl) | 1,000 gallons (3.8 kl)
Drum Dimensions | 0.5 in. x 42 in. x 11 ft. 7 in. (13 mm x 1.1 m x 3.5 m) | 0.5 in. x 42 in. x 15 ft. 7 in. (13 mm x 1.1 m x 4.7 m)
Hydraulic Lift Cylinders | (2) 4 in. x 18 in. (102 x 457 mm) with 2 in. (51 mm) Rods | (2) 4 in. x 18 in. (102 x 457 mm) with 2 in. (51 mm) Rods
Bearings | (2) 3 in. (76 mm) Double Tapered Pillow Block | (2) 3 in. (76 mm) Double Tapered Pillow Block
Articulating Ball Hitch / Pintle Hitch (Standard) | Cat. III / Cat. IV / Cat. V | Cat. III / Cat. IV / Cat. V
Optional Transport Lift Wheels | (2) 480/45R x 17 Radial Tires | (2) 480/45R x 17 Radial Tires
Safety Warning Lights & SMV Emblem | Standard | Standard
Safety Chain Kit | Standard | Standard
Specifications subject to change with or without notice.