## Sheet1
Product Attributes | 6510 Construction Disc
Approximate Weight With 32 in. Blades | 11,500 lbs. (5,216 kg)
Approximate Weight With 36 in. Blades | 12,396 lbs. (5,623 kg)
Working Width | 10 ft. 9 in. (3.3 m)
Transport Width | 11 ft. 11 in. (3.6 m)
Transport Clearance | 11 in. (279 mm)
Number of Disc Blades - Front | 8
Number of Disc Blades - Rear | 8
Blade Diameter | 32 in. (813 mm) or 36 in. (914 mm)
Blade Thickness | 10 mm or 12 mm
Blade Spacing - Front | 17.5 in. (445 mm)
Blade Spacing - Rear | 17.5 in. (445 mm)
Blade Scrapers | 11.5 in. x 0.375 in. (292 x 9.5 mm)
Gang Angle - Front | 20 Degree
Gang Angle - Rear | 18 Degree
Gang Shaft | 2.5 in. (63.5 mm)
Gang Bearings Standards | Rigid Mount Integral with Frame
Gang Bearings | Oil Bath Bearings
Frame | 8 in. x 8 in. x 0.5 in. and 8 in. x 6 in. x 0.5 in. (203 x 203 x 13 mm and 203 x 152 x 13 mm) Welded One-Piece Frame
Transport Axles | 5.5 in. (140 mm) Lift Axle, UHMW Bearings
Tire Size | (2) 32/1550 x 16.5 SL
Spindle Size | 3 in. (76 mm) Slip-In Spindles
Wheel Hubs | 8-Bolt, 7,500 lbs. (3,402 kg)
Hitch | Pintle 360° Swivel Hitch
Lift Cylinder | 4.5 in. x 12 in. (114 x 305 mm)
Leveling Cylinder | 4.5 in. x 8 in. (114 x 203 mm)
Draft Control Cylinder | 4.5 in. x 8 in. (114 x 203 mm)
Adjustment Wrenches | Standard
Safety Warning Lights & SMV Emblem | Standard
Safety Chain Kit | Standard
Spare Tire & Wheel Assembly | Optional
Horsepower Requirements | 20 to 30 HP (15 to 22 kW) per Foot
Specifications subject to change with or without notice.