## Sheet1
| WORKMASTER™ 55 | WORKMASTER™ 65 | WORKMASTER™ 75
Engine
Make | S8000 | S8000 | S8000
Type | 3-cylinder diesel | 3-cylinder diesel | 3-cylinder diesel
Displacement (cu. in. (L)) | 179 (2.9) | 179 (2.9) | 179 (2.9)
Gross engine horsepower | 54 | 64 | 74
PTO horsepower* | 40 | 50 | 60
Rated Engine Speed (rpm) | 2.3 | 2.3 | 2.3
Emissions Tier 4B | CEGR + DOC | CEGR + DOC | CEGR + DOC
Transmissions
Standard | 12X12 Power Shuttle | 12X12 Power Shuttle | 12X12 Power Shuttle
3-Point Hitch
Lift capacity @ 24 in. (609.6 mm) (lbs. (kg.)) | 3,500 (1587) | 3,500 (1587) | 3,500 (1587)
Optional ram @ 24 in. (609.6 mm) (lbs. (kg.)) | 4,000 (1814) | 4,000 (1814) | 4,000 (1814)
Hydraulics
Rear remotes | 2 or 3 | 2 or 3 | 2 or 3
Imp. pump (gpm (Lpm)) | 12.6 (48) | 12.6 (48) | 12.6 (48)
Service pump (gpm (Lpm)) | 7.6 (29) | 7.6 (29) | 7.6 (29)
PTO
Base PTO (rpm) | 540 | 540 | 540
Dimensions*
Weight - Cab/4WD (lbs. (kg.)) | 6,800 (3100) | 6,800 (3100) | 6,800 (3100)
Weight - ROPS/4WD (lbs. (kg.)) | – | – | 6,250 (2850)
Overall height - Cab roof (in. (mm)) | 100.2 (2545) | 100.2 (2545) | 100.2 (2545)
Overall height - top of ROPS (in. (mm)) | – | – | 99.8 (2536)
Overall length - 4WD (in. (mm)) | 154.1 (3915) | 154.1 (3915) | 154.1 (3915)
Wheelbase 4WD (in. (mm)) | 83.6 (2123) | 83.6 (2123) | 83.6 (2123)
Loader 550LU / 555LU
Maximum Lift Height @ pivot pin (in. (mm)) | 131.3 (3335) / 130.0 (3302) | 131.3 (3335) / 130.0 (3302) | 131.3 (3335) / 130.0 (3302)
Lift Capacity @ 31.5 in. (800 mm) from bucket pivot pin to max height (lbs. (kg.)) | 2,425 (1100) / 3,153 (1430) | 2,425 (1100) / 3,153 (1430) | 2,425 (1100) / 3,153 (1430)
Dump Clearance @ 45° (in. (mm)) | 98.2 (2495) | 98.2 (2495) | 98.2 (2495)
Digging Depth (in. (mm)) | 7.0 (180) | 7.0 (180) | 7.0 (180)
Reach @ Max Lift at 45° (in. (mm)) | 24.7 (627) / 41.5 (1055) | 24.7 (627) / 41.5 (1055) | 24.7 (627) / 41.5 (1055)
Reach @ Ground Level (in. (mm)) | 86.8 (2205) / 80.9 (2055) | 86.8 (2205) / 80.9 (2055) | 86.8 (2205) / 80.9 (2055)
Bucket Rollback Angle (degrees) | 42 | 42 | 42
Bucket Dump Angle (degrees) | 58/ 61 | 58/ 61 | 58/ 61
* 16.9x30 rear tires