## Sheet1
| WORKMASTER™ 95 | WORKMASTER™ 105 | WORKMASTER™ 120
Engine
Make | F5 | F5 | F5
Type | 4-cylinder diesel | 4-cylinder diesel | 4-cylinder diesel
Displacement (cu. in. (L)) | 207 (3.4) | 207 (3.4) | 207 (3.4)
Gross engine horsepower | 97 | 112 | 120
PTO horsepower | 78 | 92 | 100
Rated Engine Speed (rpm) | 2.3 | 2.3 | 2.3
Emissions Tier 4B | SCR + CUC | SCR + CUC | SCR + CUC
Transmissions
Standard | 12X12 Power Shuttle | 12X12 Power Shuttle | 12X12 Power Shuttle
3-Point Hitch
Lift capacity @ 24 in. (609.6 mm) (lbs. (kg)) | 3,200 (1451) | 3,200 (1451) | 3,200 (1451)
Optional ram @ 24 in. (609.6 mm) (lbs. (kg)) | 6,200 (2812) | 6,200 (2812) | 6,200 (2812)
Hydraulics
Rear remotes | 2 or 3 | 2 or 3 | 2 or 3
Implement pump (gpm (Lpm)) | 16.9 (64) / 21.6 (82) | 16.9 (64) / 21.6 (82) | 16.9 (64) / 21.6 (82)
Service pump (gpm (Lpm)) | 9.7 (36) | 9.7 (36) | 9.7 (36)
PTO
Base PTO (rpm) | 540 | 540 | 540
Optional PTO | 540/1000 | 540/540E | 540/1000
Dimensions
Weight - Cab/4WD (lbs. (kg)) | 8,367 (3795) | 8,367 (3795) | 8,367 (3795)
Weight - ROPS/4WD (lbs. (kg)) | 7,738 (3510) | 7,738 (3510) | 7,738 (3510)
Minimum height - ROPS pivot (in. (mm)) | 71.9 (1828) | 68.4 (1738) | 71.9 (1828)
Minimum height - Seat pivot (in. (mm))* | 43.9 (1115) | 43.9 (1115) | 47.4 (1205)
Overall height - Cab roof (in. (mm)) | 105.4 (2676) | 105.4 (2676) | 105.4 (2676)
Overall height - top of ROPS (in. (mm)) | 103.0 (2617) | 103.0 (2617) | 103.0 (2617)
Overall length - 4WD (in. (mm)) | 161.1 (4091) | 161.1 (4091) | 161.1 (4091)
Wheelbase 4WD - Cab (in. (mm)) | 88.9 (2260) | 88.9 (2260) | 88.9 (2260)
Wheelbase 4WD - ROPS (in. (mm)) | 83.7 (2125) | 83.7 (2125) | 83.7 (2125)
– Not available * 19.5L24 R4 rear tires