## Sheet1
| 3417 | 3625
Specifications
Tedding width (ft. in. (m)) | 17’ 1” (5.20) | 24’ 11” (7.60)
Transport width (ft. in. (m)) | 9’ 6” (2.90) | 9’ 9” (2.98)
Transport length (ft. in. (m)) | 8’ 6” (2.60) | 12’ 6” (3.80)
Transport height (ft. in. (m)) | 8’ 8” (2.64) | 13’ 1” (3.99)
Weight (lbs. (kg)) | 904 (410) | 2,640 (1190)
Tractor attachment | Drawbar | Drawbar
Minimum power equipment (hp (kW)) | 20 (15) | 50 (37.3)
Hydraulic requirements | 1 Single acting remote | 1 Single acting remote 1 Double acting remote
Number of rotors | 4 | 6
Number of tine arms per rotor | 6 | 7
Automatic tine height control for transport | Standard | —
Spreading angle adjustment | — | Standard
Border tedding | — | Hydraulically operated from the tractor, angles full width
Low-maintenance lubricated rotor gearboxes | Grease | Oil
Transport chassis tire | — | 2 - 10/75-15.3
Undercarriage tire size | 4 - 16x6.5-8 | 4 - 16x6.5-8 / 2 - 18x8.5-8