## Sheet1
| T4.80F | T4.90F | T4.100F | T4.110F | T4.80V | T4.90V | T4.100V | T4.110V
Power
Engine Horsepower | 74 | 84 | 98 | 106 | 74 | 84 | 98 | 106
PTO Horsepower | 65 | 75 | 86 | 93 | 65 | 75 | 86 | 93
Operator’s platform | Cab or ROPS | Cab or ROPS | Cab or ROPS | Cab or ROPS | Cab or ROPS | Cab or ROPS | Cab or ROPS | Cab or ROPS
Front Axle | 2WD or 4WD | 2WD or 4WD | 2WD or 4WD | 2WD or 4WD | 2WD or 4WD | 2WD or 4WD | 2WD or 4WD | 2WD or 4WD
Transmission Offering
Mechanical shuttle | 16x16 | 16x16 | 16x16 | 16x16 | 16x16 | 16x16 | 16x16 | 16x16
Power shuttle | 16x16 or 32x16 | 16x16 or 32x16 | 16x16 or 32x16 | 16x16 or 32x16 | 16x16 or 32x16 | 16x16 or 32x16 | 16x16 or 32x16 | 16x16 or 32x16
3-Point Hitch
Lift capacity @ 24 in. (610 mm) (lbs. (kg)) | 4,045 (1835) | 4,045 (1835) | 4,045 (1835) | 4,045 (1835) | 4,400 (1996) | 4,400 (1996) | 4,400 (1996) | 4,400 (1996)
Hydraulics
Rear remotes | 2 / 3 / 3 with Diverter | 2 / 3 / 3 with Diverter | 2 / 3 / 3 with Diverter | 2 / 3 / 3 with Diverter | 2 / 3 / 3 with Diverter | 2 / 3 / 3 with Diverter | 2 / 3 / 3 with Diverter | 2 / 3 / 3 with Diverter
Steering & service (gpm (Lpm)) | 9.2 (35) | 9.2 (35) | 9.2 (35) | 9.2 (35) | 9.2 (35) | 9.2 (35) | 9.2 (35) | 9.2 (35)
Implement pump (gpm (Lpm)) | 16.9 (76.8) | 16.9 (76.8) | 16.9 (76.8) | 16.9 (76.8) | 16.9 (76.8) | 16.9 (76.8) | 16.9 (76.8) | 16.9 (76.8)
Optional Implement pump (cab) (gpm (Lpm)) | 21.1 (80) | 21.1 (80) | 21.1 (80) | 21.1 (80) | 21.1 (80) | 21.1 (80) | 21.1 (80) | 21.1 (80)
Weights & Dimensions (4WD ROPS)
Weight (lbs. (kg)) | 6,243 (2832) | 6,243 (2832) | 6,420 (2912) | 6,420 (2912) | 5,661 (2568) | 5,661 (2568) | 5,877 (2666) | 5,877 (2666)
Overall length (in. (mm)) | 148.8 (3779) | 148.8 (3779) | 148.8 (3779) | 148.8 (3779) | 148.8 (3779) | 148.8 (3779) | 148.8 (3779) | 148.8 (3779)
Min. Height to ROPS (in. (mm)) | 89.6 (2275) | 89.6 (2275) | 89.6 (2275) | 89.6 (2275) | 91.9 (2336) | 91.9 (2336) | 91.9 (2336) | 91.9 (2336)
Min. Overall width (in. (mm)) | 61.7 (1569) | 61.7 (1569) | 61.7 (1569) | 61.7 (1569) | 43.1 (1094) | 43.1 (1094) | 43.1 (1094) | 43.1 (1094)
Min. Height to hood (in. (mm)) | 54.1 (1374) | 54.1 (1374) | 54.1 (1374) | 54.1 (1374) | 53.1 (1349) | 53.1 (1349) | 53.1 (1349) | 53.1 (1349)
Weights & Dimensions (4WD Cab)
Weight (lbs. (kg)) | 6,415 (2910) | 6,415 (2910) | 6,614 (3000) | 6,614 (3000) | 5,974 (2710) | 5,974 (2710) | 6,150 (2790) | 6,150 (2790)
Overall length (in. (mm)) | 159 (4035) | 159 (4035) | 159 (4035) | 159 (4035) | 148.8 (3779) | 148.8 (3779) | 148.8 (3779) | 148.8 (3779)
Min. Height to Cab (in. (mm)) | 95.5 (2425) | 95.5 (2425) | 95.5 (2425) | 95.5 (2425) | 94.5 (2400) | 94.5 (2400) | 94.5 (2400) | 94.5 (2400)
Min. Overall width (in. (mm)) | 61.7 (1569) | 61.7 (1569) | 61.7 (1569) | 61.7 (1569) | 43.1 (1094) | 43.1 (1094) | 43.1 (1094) | 43.1 (1094)
Min. Height to hood (in. (mm)) | 54.1 (1374) | 54.1 (1374) | 54.1 (1374) | 54.1 (1374) | 53.1 (1349) | 53.1 (1349) | 53.1 (1349) | 53.1 (1349)
PTO
Base PTO | 540/540E | 540/540E | 540/540E | 540/540E | 540/540E | 540/540E | 540/540E | 540/540E
Optional 1 | 540/1000 | 540/1000 | 540/1000 | 540/1000 | 540/1000 | 540/1000 | 540/1000 | 540/1000