## Sheet1
FP240
CropPro™ Crop Processor
CropPro™ Crop Processor | Optional
Construction | Hardened ductile iron, steel shaft
Weight (lbs. (kg)) | 520 (231)
Roll width (in. (mm)) | 26-7/8" (682.6)
Roll diameter (in. (mm)) | 7-7/8" (200)
Roll gap (in. (mm)) | 3/16 to 5/8 (4.8 to 15.9)
Roll speed (rpm) | 2650 upper, 2250 lower
Specifications
Weight (single axle) (lbs. (kg)) | 4700 (2130)
Length (ft. in. (m)) | 21' 6" (6.5)
Height with standard spout (ft. in. (m)) | 11' 2" (3.4)
Width (ft. in. (m)) | 10' 8" (3.3)
Number/type of knives | 12 single-edge hardened alloy
Cutterhead, type / speed (rpm) | Cylinder / 850
Cutterhead, diameter (in. (mm)) | 21" (533.4)
Throat opening (in. (mm)) | 24-3/8" x 6-5/8" (619.76 x 167.6)
Shearbar | Quick adjust, reversible, hard-faced on vertical and horizontal surfaces
Length of cut (in. (mm)) | 3/16" to 7/16" (76.2 to 177.8)
Blower speed (rpm) | 1000
Recommended max. tractor horsepower (hp (kW)) | 300 (224)
Minimum power required (hp (kW)) | 180 (134)
Knife sharpener | 3" (76 mm) manual, built-in
Recutter screens (non processor units) | 6 sizes available
Vertical wheel adjustment (in. (mm)) | 6" (152)
Tire sizes, single axle | 14Lx16.1 8PR standard
Tire sizes, tandem axle | 11Lx15-15 6PR
See product brochure for full specifications and options.