## Sheet1
John Deere Aercore™ 800 Aerator
KEY SPECS
Horsepower | AT 3600 rpm: 18.6 kW25 hpEngine Manufacturer Gross Power per SAE J1940. Tested in accoradance with SAE J1995. The engine hp and torque information are provided by the engine manufacturer for comparison purposes only. Actual operating hp and torque will be less. Refer to the engine manufacturer's website for additional information
Swath width | 800.1 mm31.5 in.
Attachments installed | Tines; verticutter
Lift system type | Electro-hydraulic, electric pump, single hydraulic actuator; does not require engine to be running to lift/lower
ENGINE
Manufacturer/model
Horsepower | AT 3600 rpm: 18.6 kW25 hpEngine Manufacturer Gross Power per SAE J1940. Tested in accoradance with SAE J1995. The engine hp and torque information are provided by the engine manufacturer for comparison purposes only. Actual operating hp and torque will be less. Refer to the engine manufacturer's website for additional information
Cycle | Four
Displacement | 725 cc44.2 cu in.
Fuel capacity | 18.9 L5 U.S. gal.
Fuel mixture | Regular unleaded, leaded
Ignition | Solid State
Air filter | Dual stage
Starter | Electric/Solenoid
TRANSMISSION (CORING)
1st gear | Mechanical
2nd gear | Mechanical
3rd gear | Mechanical
4th gear | Mechanical
TRANSMISSION (TRANSPORT)
Speed | 5.6 km/h3.5 mph
TIRES/WHEELS
One steer tire | 20x10-10, 55-69 kPa20x10-10, 8-10 psi
Two drive tires | 20x10-10, 55-69 kPa20x10-10, 8-10 psi
CORING SWATH
Swath width | 800.1 mm31.5 in.
CORING HEAD DRIVE
Type | Matched dual V-belts
LIFT SYSTEM
Type | Electro-hydraulic, electric pump, single hydraulic actuator; does not require engine to be running to lift/lower
PRODUCTIVITY
1st gear | 11,025 sq ft/hr1024 sq m/hr
2nd gear | 15,750 sq ft/hr1440 sq m/hr
3rd gear | 20,710 sq ft/hr1933 sq m/hr
4th gear | 22,835 sq ft/hr2123 sq m/hr
CORING DEPTH
Range of depth | Up to 88.9 mm3.5 in.
CORING PATTERNS
1st gear | With mini tines: 36x36 mm1.4x1.4 in.
2nd gear | 50x50 mm2.0x2.0 in.
3rd gear | 65x50 mm2.6x2.0 in.
4th gear | 75x50 mm2.9x2.0 in.
OPERATOR PRESENCE SYSTEM
Availability | Standard
DIMENSIONS
Weight | 595 kg1312 lb
Height | 1110 mm44 in.
Width | 1473 mm58 in.
Length | 2134 mm84 in.
SOUND LEVELS
Operator ear | With tines only: 85 dBAWith tines and verticutter: 86 dBA
Measuring standard | ISO 11201
Attachments installed | Tines; verticutter
ADDITIONAL INFORMATION
Date collected