## Sheet1
John Deere 120R Loader
KEY SPECS
Maximum lift height (A) | 1828 mm72 in.
Lift capacity at full height | Measured at pivot (U)364 kg803 lbMeasured at 500 mm ahead of pivot (V)251 kg553 lb
Boom breakout force | Measured at pivot (Y)890 kgf1963 lbfMeasured at 500 mm ahead of pivot (Z)606 kgf1335 lbf
Bucket rollback force capacity | At ground-level line (ZZ)753 kgf1659 lbf
Clearance at full height - bucket dumped (C) | 1304 mm51.3 in.
Dump angle, degrees (E) | -40.5 degree (angle)
Rollback angle, degrees (G) | 30.08 degree (angle)
TRACTOR
Model | 2025R/2026R
Front tire | 23x8.50-12 6PR R4 CL
Rear tire | 12.00-16.5 6PR R4 CL
Front axle configuration
Wheelbase | 1600 mm
Pump capacity | 26.5 L/min
Rated pressure | 2146 psi
LOADER
Base weight | 283.88 kg
Leveling configuration
Bucket used | Materials 1350 mm
Bucket weight | 83 kg183 lb
Lift capacity at full height | Measured at pivot (U)364 kg803 lbMeasured at 500 mm ahead of pivot (V)251 kg553 lb
Lift capacity at 59 in. (1500 mm) | Measured at pivot (W)434 kg957 lbMeasured at 500 mm ahead of pivot (X)312 kg688 lb
Boom breakout force | Measured at pivot (Y)890 kgf1963 lbfMeasured at 500 mm ahead of pivot (Z)606 kgf1335 lbf
Bucket rollback force capacity | At maximum height (VV)648 kgf1428 lbfAt 59-in. (1500-mm) lift height (XX)777 kgf1713 lbfAt ground-level line (ZZ)753 kgf1659 lbf
Dimensions | Maximum lift height (A)1828 mm72 in.At full height - bucket level(B)1666 mm65.6 in.At full height - bucket dumped (C)1304 mm51.3 in.
Overall length (I+F), ft (m) | 2888 mm113.7 in.
Overall height in carry position (J)
Digging depth (H) | -86 mm-3.4 in.
Reach | At maximum height (D)698 mm27.5 in.At ground level - bucket level (F)1288 mm50.7 in.
Bucket angle | Dump angle, degrees (E)-40.5 degree (angle)Rollback angle, degrees (G)30.08 degree (angle)Dump angle, ground-115.4 degree (angle)
Cycle times | Loader raise, seconds3.7 secondsLoader lower, seconds2.6 secondsBucket dump, seconds4.1 secondsBucket rollback, seconds2.5 seconds
ADDITIONAL INFORMATION
Date collected