## Sheet1
John Deere 440R Loader
KEY SPECS
Maximum lift height (A) | 2796 mm110 in.
Lift capacity at full height | Measured at pivot (U)1006 kg2313 lbMeasured at 500 mm ahead of pivot (V)1010 kg2222 lb
Boom breakout force | Measured at pivot (Y)1743.7 kgf3835 lbfMeasured at 500 mm ahead of pivot (Z)1517 kgf3337 lbf
Bucket rollback force capacity | At ground-level line (ZZ)2101 kgf4622 lbf
Clearance at full height - bucket dumped (C) | 2178 mm86 in.
Dump angle, degrees (E) | 46.6 degree (angle)
Rollback angle, degrees (G) | 38.4 degree (angle)
TRACTOR
Model | 4044R, 4049R, 4052R, 4066R
Front tire | 25x8-16 6PR R1 T1
Rear tire | 13.8-28 4PR R1 T1
Front axle configuration
Wheelbase | 1846 mm73 in.
Pump capacity | 15.9 gpm60.2 L/min
Rated pressure | 2499 psi17.2 MPa
LOADER
Base weight | 302 kg
Leveling configuration | Mechanical Self-Leveling
Bucket used | Materials - 73 in.
Bucket weight | 146 kg321 lb
Lift capacity at full height | Measured at pivot (U)1006 kg2213 lbMeasured at 500 mm ahead of pivot (V)1010 kg2222 lb
Lift capacity at 59 in. (1500 mm) | Measured at pivot (W)1263 kg2779 lbMeasured at 500 mm ahead of pivot (X)1201 kg2642 lb
Boom breakout force | Measured at pivot (Y)1743.7 kgf3835 lbfMeasured at 500 mm ahead of pivot (Z)1517 kgf3337 lbf
Bucket rollback force capacity | At maximum height (VV)1542 kgf3480 lbfAt 59-in. (1500-mm) lift height (XX)2249 kgf4948 lbfAt ground-level line (ZZ)2101 kgf4622 lbf
Dimensions | Maximum lift height (A)2796 mm110 in.At full height - bucket level(B)2590 mm102 in.At full height - bucket dumped (C)2178 mm86 in.
Overall length (I+F), ft (m) | 3.54 m11.7 ft
Overall height in carry position (J) | 1.53 m5 ft
Digging depth (H) | 122 mm5 in.
Reach | At maximum height (D)755 mm30 in.At ground level - bucket level (F)1703 mm67 in.
Bucket angle | Dump angle, degrees (E)46.6 degree (angle)Rollback angle, degrees (G)38.4 degree (angle)Dump angle, ground129.54 degree (angle)
Cycle times | Loader raise, seconds2.41 secondsLoader lower, seconds1.62 secondsBucket dump, seconds2.46 secondsBucket rollback, seconds1.65 seconds
ADDITIONAL INFORMATION
Date collected