## Sheet1
John Deere 9009A TerrainCut™ Rough Mower
KEY SPECS
Maximum rated horsepower | At 2800 rpm ISOC: 41.1 kWAt 2800 rpm ISOC: 55.1 hp
Drive pump | Tandem gear pump
Ground pressure | 82.7 - 124 kPa12 - 18 psi
Throttle | No throttle lever; Automatic controls with AutoPedal foot controls; manual control through TechControl display
Operator display | TechControl Display: Located on Command Arm; displays machine warnings, on-board electrical diagnostics; service timers on large easy to read screen; quick on the go settings for mow and transport speed; Turn Speed; LoadMatch™ and ON/OFF Weight Transfer and Cruise Control Use selection:; Cutting unit drop rate adjustment; ALL settings are pass code protected
Mowing speed | 0 - 12.8 km/h0 - 8 mph
Cutting unit size | 68.58 cm27 in.
Total width of cut | 2.74 m; 17.15 cm overlap between front and rear decks9 Feet; 108 in.; 6.75 in. overlap between front and rear decks
Reel diameter
Frequency of clip (FOC Reels) OR Blade tip speed (decks) | 409 m16,097 fpm
ENGINE
Type | Direct Inject Turbocharged Diesel B20 compliant
Compliant emission regulation | United States/Canada Final Tier 4
Horsepower | Maximum rated horsepowerAt 2800 rpm ISOC: 41.1 kWAt 2800 rpm ISOC: 55.1 hp
Cylinders | Four
Displacement | 2.091 L127.6 cu in.
Air cleaner | 2-stage dry element
Fuel | Diesel up to B20 compliant
Cooling system | Liquid centrifugal pump; forward machine location for optimum cooling
VEHICLE
Traction drive | eHydro™ servo controlled hydraulic traction pump provides flow to All-wheel-drive GRIP system; GRIP traction provides hydraulic flow between front and opposite rear wheel for increased traction to reduce 'high side tire slippage
Drive pump | Tandem gear pump
Cutting units drive | Direct-coupled hydraulic gear motor
Hydraulic system capacity | 45.4 L12 U.S. gal.
Fuel tank capacity | 60.6 L16 U.S. gal.
Steering | Hydraulic power with dual rod, double acting steering cylinder
Front drive tires | 26.5x14-12 6PR Ultra Trac
Steering tires | 20x12-10 4PR Turf
Ground pressure | 82.7 - 124 kPa12 - 18 psi
Brakes | Internal hydraulic wet disc brakes with dynamic braking through closed loop hydrostatic system
ROPS | Standard, meets ISO 21299 standards
OPERATING WEIGHT
Cutting units lowered | 1814.37 kg with decks up4000 lb. with decks up
CONTROLS
Throttle | No throttle lever; Automatic controls with AutoPedal foot controls; manual control through TechControl display
Forward/reverse | 2-pedal
Mower lift | One-touch single handle
Parking brake | Electric Switch on Command Arm for Internal Wet Disk Brakes
Seat | Air Ride Suspension seat with seat belts and arm rest; fore/aft adjustment; weight and lumbar adjustment
PTO | Electric Switch on Command Arm for quick and easy transition from mow to transport
Ignition | Key Switch on Command Arm
Work lights | 3 standard work lights in front
Tilt steering | Left Foot operated for easy adjustment
Operator display | TechControl Display: Located on Command Arm; displays machine warnings, on-board electrical diagnostics; service timers on large easy to read screen; quick on the go settings for mow and transport speed; Turn Speed; LoadMatch™ and ON/OFF Weight Transfer and Cruise Control Use selection:; Cutting unit drop rate adjustment; ALL settings are pass code protected
Storage | Operator storage located on left side for easy access from operator seat
DIMENSIONS
Height with ROPS | 2220 mm87.4 in.
Length | 3393 mm134 in.
Transport width | 2287 mm @ 101.60 mm height of cut90 in @ 4 in height of cut
Mowing position width | 2.74 m; 17.15 cm overlap between front and rear decks9 Feet; 108 in; 6.75 in. overlap between front and rear decks
Wheelbase | 1750 mm68.9 in.
Ground speed | Mowing0 - 12.8 km/h0 - 8 mphTransport0 - 20.12 km/h0 - 12.5 mphReverse0 - 6.4 km/h0 - 5 mph
CUTTING UNITS
Number | 5
Size | 68.58 cm27 in.
Total width of cut | 2.74 m; 17.15 cm overlap between front and rear decks9 Feet; 108 in.; 6.75 in. overlap between front and rear decks
Height of cut | Constructionsingle sheet 10-gauge steel stamped deck with front skid plate 1.5 inch (38mm) tall and ½ inch (12.7mm) thick steel stock welded to the decks edge1.91 to 10.2 cm; no tool adjustment.75 - 4 in; no tool adjustment
Frequency of clip (FOC Reels) OR Blade tip speed (decks) | RollersRear: 7.62 cmRear: 3 in.Front: 12.70 cmFront: 5 in.409 m16,097 fpm
Reel diameter
Bedknife adjustment
Backlapping
SOUND LEVELS
Operator ear full engine | 90 dBA
Operator ear reduced engine rpm (2300 rpm)
Measuring standard | ISO 11201
Attachments installed
FUEL ECONOMY
Actual Fuel usage will vary depending on course conditions, operation, turf and fuel quality | 25% load 3.63 Liters per hour (.96 GPH)40% Load 5.64 Liters per hour (1.49 GPH)50% Load 6.85 liters per hour (1.81 GPH )
WARRANTY
Type | Two-year limited
CERTIFICATION
Type | ANSI B71.4-2012.; CE
ADDITIONAL INFORMATION
Date collected