## Sheet1
John Deere 6R 175 Tractor
KEY SPECS
Engine description
Engine displacement | 6.8 L415 cu in.
Rated engine power
Maximum engine power
Rated engine power PS (hp ISO) at rated engine speed (EU 2016/1628) | 97/68EC: 129 kW175 hp
Maximum engine power PS (hp ISO) at max engine speed (EU 2016/1628) | 97/68EC: 142 kW190 hp
Rated PTO power (hp SAE) | 102 kW137 hp
Maximum PTO power
Hydraulic pump rated output | Optional: 60 cc pump: 155 L/min41 gpm
Rear hitch category (SAE designation) | Standard: Category 3/3N: 4300 kg9480 lbOptional: Category 3/3N: 4850 kg10,690 lb
Base machine weight | 8300 kg18,298 lb
Transmission type
ENGINE SPECIFICATIONS
Description
Engine type | Diesel, in-line, 6-cylinder, wet-sleeve cylinder liners with four valves in head
Engine family | NJDXL06.8324
Rated speed | 2100 rpm
Aspiration | Turbocharged, variable geometry turbocharger with air-to-air aftercooling and cooled exhaust gas recirculation
Cylinders liners
Emission level | Final Tier 4
After treatment type | DOC/DPF/SCR
Displacement | 6.8 L415 cu in.
ENGINE PERFORMANCE
Rated power
Rated engine power PS (hp ISO) at rated engine speed (EU 2016/1628) | 97/68EC: 129 kW175 hp
Rated PTO power (hp SAE) | 104 kW140 hp
Maximum PTO power
Intelligent Power Management (IPM) | Transport and/or mobile PTO applicationsAdditional engine power (hp ISO) at 2100 rpm: 29.8 kW 40 hp
Power boost | 10 percent
Maximum engine power
Maximum engine power PS (hp ISO) at max engine speed (EU 2016/1628) | 97/68EC: 142 kW190 hp
Engine peak torque | At 1,600 rpm: 817 Nm533 lb-ft
Drawbar power
PTO torque rise | 40 percent
Fuel injection system and control
Air cleaner type
TRANSMISSION
Type
Reverser | Left-hand electrical reverser
Clutch; wet/dry
Creeper
HYDRAULIC SYSTEM
Type | Closed-center, pressure-and-flow compensated
Pump rated output | Optional: 60 cc pump: 155 L/min41 gpm
Available flow at a single rear SCV | 100 L/min26.4 gpm
Available flow at front SCVs
Number of rear selective control valves (SCVs) | Standard: Three ISO couplersOptional: Three to five ISO couplers
Number of mid selective control valves (SCVs) | Up to three
Number of front selective control valves (SCVs)
Joystick SCV control | Available
Auxiliary hydraulic features
SCV control | Standard: MechanicalOptional: Electronic
REAR HITCH
Hitch draft control load sense type
Remote control valves available | Available: Remote control switch
Hitch category (SAE designation) | Standard: Category 3/3N: 4300 kg9480 lbOptional: Category 3/3N: 4850 kg10,690 lb
Maximum lift capacity behind lift points | 4850 kg10,692 lb
Lift capacity at standard frame
Sensing type | Electrohydraulic
Rear axle differential lock | Electrohydraulic
DRAWBAR
Drawbar category | Category 3
Maximum vertical load | Category 3: 1600-2800 kg3525-6170 lbMaximum vertical load dependent on drawbar position
REAR POWER TAKE-OFF (PTO)
Type | IndependentStandard: 540E, 1000, 1000E rpm reversible shaft: 35 mm 1.375 in.Optional: 540, 540E, 1000 rpm reversible shaft: 35 mm 1.375 in.
Engine rpm (at rated PTO speeds) | 1950 engine rpm at 540/1000 rpm PTO1761 engine rpm at 540E rpm PTO1756 engine rpm at 1000E rpm PTO
Economy PTO speeds
Reverse PTO speeds
Multispeed PTO option availability
Ground speed PTO option availability
PTO actuation | Electrical modulation
FRONT HITCH
Category | Category 3N
Electric power | Seven-pin electrical socketOptional: Three-pin and ISOBUS socket
Standard lift capacity | At hook ends: 3300 kg7275 lb
Front power take-off (PTO) | 1000 rpm, clockwise rotation (from driving position)
PTO speed | Engine at PTO speed (1000): 1969 rpm
REAR AXLE
Type | Standard:Rack and pinion, 2550 mm100.4 in.Optional:Rack and pinion, 2806 mm110.5 in.Rack and pinion, 3009118.5
Final drive type | Inboard planetary three pinion
Differential controls | Full-locking electrohydraulic
Axle type
Brakes, type and control
Rear differential lock
Load rating
FRONT AXLE
Type
Front axle differential lock | MFWD: Limited slipTLS: Limited slipTLS with brakes: Full-locking electrohydraulic
Load rating
TIRES
Front
Rear | 480/80R42 R1/R1W Radial
Wheel tread range | MFWD: 1524-2235 mm 60-88 in.TLS: 1524-2235 mm 60-88 in.
Turning radius with brakes
Turning radius without brakes
Central Tire Inflation System (CTIS)
TRACKS
Tread spacing
Drive type
Track width
Mid-rollers
STEERING
Type | Hydrostatic power
BRAKES
Primary brake (foot brake)
Secondary brake
Park lock
MFWD braking
Front axle brakes
Auxiliary brakes
Hydraulic trailer brakes
Pneumatic trailer brakes
ELECTRICAL SYSTEM
Alternator size | Standard: 200 ampOptional: 250 amp
Battery options | 12 V
Working lights | Standard: 14 halogenAvailable: 12 LED plus two halogen
Type of bulb in headlight (Halogen, Zenon, LED) | Standard: 65-W halogen WOptional: LED
Type of bulb in beacon (Halogen, Zenon, LED)
dB(A) rating for backup alarm
Total cold cranking amps | 1230 CCAWith cold weather package or IVT: 1400 CCA
OPERATOR STATION
Rollover protective structure, OOS
Seat | Degree of seat swivel, left handCommandARM: 7.5 degreeDegree of seat swivel, right handCommandARM: 30 degreeStandard: Air suspensionOptional: Deluxe air suspension
Cab suspension | Optional: Adaptive Hydraulic Cab Suspension Plus (HCS Plus)
Instructional seat | Standard
Display
Radio | Standard
Inner cab volume | 3.33 m3117.59 cu ft
dB(A) rating | 71 dB
Cab glass area | 6.11 m265.77 sq ft
Safety glass rating
Front visibility
DIMENSIONS
Wheelbase | 2800 mm110.2 in.
Overall width | 1892 mm74.5 in.
Overall length | 5045 mm198.6 in.
Overall height | 3107 mm122.3 in.
Drawbar clearance
Front axle center | 535 mm21 in.
Approximate shipping weight, Open;Cab | 8300 kg18,298 lb
WEIGHT
Base machine weight | Front axle3320 kg7319 lbRear axle4980 kg10,979 lbTotalMFWD, AutoQuad, front weight support, one pair 204-kg (450-lb) rear weights, front fenders, 480/80R46 rear duals, 420/90R30 front, shipping fuel: 8661 kg 19,100 lb12,059 lb8300 kg18,298 lb
Maximum ballast level
Maximum permissible weight | 12,700 kg28,000 lb
CAPACITIES
Crankcase oil volume | 23.5 L6.2 U.S. gal.
Fuel tank | 330 L87.1 U.S. gal.
Diesel exhaust fluid (DEF) tank | 20 L5.3 U.S. gal.
Cooling system | 28 L7.4 U.S. gal.
Transmission-hydraulic system | IVT: 75 L19.8 U.S. gal.AutoQuad: 71 L18.8 U.S. gal.DirectDrive ECO: 81 L21.4 U.S. gal.
SERVICEABILITY
Interval for engine oil change | 750 hours
Interval for hydraulic/transmission oil change | 1,500 hours
Interval for engine coolant change | 6,000 hours
LOADERS
Loader | 660R680R
Lift capacity at full height | 660R: 2586 kg5701 lb680R: 2453 kg5408 lb
Maximum lift height | 660R: 4520 mm178 in.680R: 4480 mm176 in.
Leveling type
PRECISION AG
Guidance
Telematic
Remote diagnostics
MISCELLANEOUS
AutoTrac ready
ISOBUS ready
CommandCenter video inputs
Immobilizer
Side slope rating
Uphill/downhill slope rating
Country of manufacture | Germany
ADDITIONAL INFORMATION
Date collected | 12-Nov-21