## Sheet1
John Deere S770 Combine
KEY SPECS
Engine type | John Deere PowerTech™ PSS engine9.0 L548 cu in.
Rated power | 292 kW391 hp
Fuel capacity | 950 L250 gal.
Channel width
Threshing cylinder diameter
Rotor length | 312 cm123 in.
Rotor diameter | 76.2 cm30 in.
Concave area | 1.1 m211.8 sq ft
Separating area | 1.54 m216.6 sq ft
Total cleaning area (louvered) | 5.1 m254.9 sq ft
Grain tank size | 10,600 L300 bu
Peak unloading rate | 127 L/s3.6 bu/sec
ENGINE
Engine type | John Deere PowerTech PSS engine9.0 L548 cu in.
Emission level | Final Tier 4 / Tier 2 (Australia/New Zealand)
Rated speed | 2,200 rpm
Rated power | 292 kW391 hp
Maximum power
Power boost @ rated speed | 25 kW34 hp
Fuel capacity | 950 L250 gal.
Engine family
FEEDING
Drive type | Fixed or variable or multi-speed
Conveyor chain slat type | Cast iron
Width | 139.7 cm55 in.
Length | 172.5 cm67.9 in.
Feed Accelerator, Stone Trap (FAST) | ReverserStandardStandard
THRESHING/ SEPARATING
Separator drum diameter
Separator drum speed
Threshing cylinder speed range
Separator type | Rotary
Rotor length | 312 cm123 in.
Rotor diameter | 76.2 cm30 in.
Rotor speed range | 210-1,000 rpm
Concave area | 1.1 m211.8 sq ft
Separating area | 1.54 m216.6 sq ft
Discharge grate area | 0.36 m23.9 sq ft
CLEANING
Front chaffer | 0.5 m25.4 sq ft
Front chaffer extension
Pre cleaning
Chaffer | 2.5 m226.9 sq ft
Sieve area | 2.1 m222.6 sq ft
Total cleaning area (louvered) | 5.1 m254.9 sq ft
Cleaning fan speed | 620-1,350 rpm
GRAIN HANDLING
Grain tank size | 10,600 L300 bu
Unloading auger length | 6.9, 7.9 or 8.7 m22.5, 26 or 28.5 ft
Peak unloading rate | 127 L/s3,6 bu/sec
BASE WEIGHT - LESS HEAD
Total machine | 18,950 kg41,778 lb
MANUFACTURING LOCATION
Country | USA, East Moline, Illinois
ADDITIONAL INFORMATION
Date collected | 04-May-2018