## Sheet1
John Deere T670 Combine
KEY SPECS
Engine type | John Deere PowerTech™ PSS engine9.0 L548 cu in.
Rated power | 292 kW392 hp
Fuel capacity | 800 L211 gal.
Rotor length
Rotor diameter
Concave area | 1.35 m214.5 sq ft
Separating area | 4 m243.1 sq ft
Total cleaning area (louvered) | 6.27 m267.5 sq ft
Grain tank size | 11,000 L300 bu
Peak unloading rate | 115 L/s3.3 bu/sec
Channel width
Threshing cylinder diameter
ENGINE
Engine type | John Deere PowerTech PSS engine9.0 L548 cu in.
Emission level | Final Tier 4 (FT4)
Rated speed | 2200 rpm
Rated power | 292 kW392 hp
Maximum power
Power boost @ rated speed | 25 kW34 hp
Fuel capacity | 800 L211 gal.
Engine family
FEEDING
Drive type | Fixed
Conveyor chain slat type | Under shot slat
Width
Length | 185 cm73 in.
Feed Accelerator, Stone Trap (FAST) | ReverserStandard: 59 kW79 hpStandard
THRESHING/ SEPARATING
Separator type | Multi Drum/Straw Walker
Rotor length
Rotor diameter
Rotor speed range | 220 - 990 rpm
Concave area | 1.35 m214.5 sq ft
Separating area | 4 m243.1 sq ft
Discharge grate area
Separator drum diameter
Separator drum speed
Threshing cylinder speed range
CLEANING
Front chaffer | 0.6 m26.46 sq ft
Front chaffer extension
Pre cleaning
Chaffer | 3.06 m232.9 sq ft
Sieve area | 2.64 m228.4 sq ft
Total cleaning area (louvered) | 6.27 m267.5 sq ft
Cleaning fan speed | Regular speed: 550 - 1350 rpmSlow speed: 300 - 600 rpm
GRAIN HANDLING
Grain tank size | 11,000 L300 bu
Unloading auger length | 7.05 or 8.7 m23.5 or 28.5 ft
Peak unloading rate | 115 L/s3.3 bu/sec
BASE WEIGHT - LESS HEAD
Total machine
MANUFACTURING LOCATION
Country | Germany
ADDITIONAL INFORMATION
Date collected | 04-May-2018