## Sheet1
John Deere XUV590M Crossover Utility Vehicle
KEY SPECS
Engine power | 23.8 kW32 hp
Cargo box dimensions | 820 x 1209 x 297 mm32.3 x 47.6 x 11.7 in.
Cargo box capacity (weight) | 227 kg500 lb
Towing capacity | 680 kg1500 lb
Front suspension | Fully independent dual A-arm with adjustable coil-over shocks, 203 mm (8 in.) travel, anti-roll bar
Rear suspension | Fully independent with lower A-arm and upper camber link with adjustable coil-over shocks, 203 mm (8 in.) travel
Final drive | Park, high, low, neutral, reverse transaxle
Four wheel drive | Dash switch actuated four-wheel drive system
Fuel capacity | 28 L7.4 U.S. gal.
ENGINE
Type | 4-cycle gas, inline-twin, electronic fuel injection (EFI), overhead valves (OHV)
Displacement | 586 cc
Power | 23.8 kW32 hp
Cooling system | Liquid cooled
DRIVETRAIN
Transmission | Continuously Variable Transmission (CVT) with clutch enclosure
Final drive | Park, high, low, neutral, reverse transaxle
Four wheel drive | Dash switch actuated four-wheel drive system
Traction assist | Limited slip front differential, Positive locking, switch actuated rear differential lock
Descent control | No
SUSPENSION
Front | Fully independent dual A-arm with adjustable coil-over shocks, 203 mm (8 in.) travel, anti-roll bar
Rear | Fully independent with lower A-arm and upper camber link with adjustable coil-over shocks, 203 mm (8 in.) travel
BRAKES
Type | 196 mm (7.7 in.) ventilated four-wheel stainless-steel disc brakes with 34.93 mm (1.375 in.) diameter hydraulic twin-piston calipers
Park brake | Park in-transmission
TIRES / WHEELS
Front | 25x8-12 Terra Hawk all-terrain on steel wheels26x8-14 Maxxis® Bighorn® 2.0 extreme terrain on steel or alloy wheels
Rear | 25x10-12 Terrahawk AT (All Terrain) 4-ply rating steel wheels, various colors or 26x10-14 Maxxis Bighorn 2.0 6-ply rating aluminum alloy wheels, various colors or 26x10-14 Maxxis Bighorn 2.0 6-ply rating steel wheels, various colors
DIMENSIONS / CAPACITIES
Wheelbase | 1.86 m72.8 in.
Weight | With fuel and fluids: 676 kg1491 lb
Length | 2870 mm113 in.
Width | 1435 mm56.5 in.
Height | 1867 mm73.5 in.
Tread centers | Front: 1220 mm48 in.Rear: 1168 mm46 in.
Ground clearance | Minimum: 267 mm10.5 in.
Fuel capacity | 28 L7.4 U.S. gal.
Cargo box dimensions | 820 x 1209 x 297 mm32.3 x 47.6 x 11.7 in.
Cargo box capacity (weight) | 227 kg500 lb
Payload capacity | 408 kg900 lb
Towing capacity | 680 kg1500 lb
Hitch | Standard 50 mm (2 in.) rear receiver with optional 50 mm (2 in.) front receiver with recovery loops
FEATURES
Color | Green/yellow, olive/black, or TRUETIMBER® Kanati camo
Power steering | Standard
Battery / Alternator / Power port | Battery: 12 V 340 CCAAlternator: 65 ampDC outlet: 12 V
Instrumentation | Digital display (gear position, system diagnostic light, speed, rpm, 4WD indicator, rear differential indicator, fuel level, coolant temperature, hour meter, miles, and service interval warning light)
Storage | Two cupholders, sealed underhood storage, glove box
Seating | Black vinyl bench
ADDITIONAL INFORMATION
Country of Manufacture | U.S.
Date collected | 8-Jun-22