## Sheet1
John Deere Z740R ZTrak™ Zero Turn Mower
KEY SPECS
Engine power | 23.5 hp17.5 kW
Engine model number | FX730V
Forward speed | 0-10 mph0-16.1 km/h
Front caster tires | 13x6.5-6
Drive tires | 24x9.5-12 (48-in. decks)24X12-12 (54- and 60-in. decks)Optional - 24X12N12 Michelin® Tweel® X Turf Airless Radial
Seat back height | High back with armrests, 24 in.60.9 cm
Width of cut | 48 in.122 cm54 in.137 cm60 in.152 cm
Mulching system | Optional MulchControl™ attachment
Warranty | 4 year/1000 hour bumper-to-bumper* (*Term limited to years or hours used, whichever comes first, and varies by model. See the LIMITED WARRANTY FOR NEW JOHN DEERE TURF AND UTILITY EQUIPMENT at JohnDeere.com or JohnDeere.ca/TUWarranty for details.)
Battery
Charger
ENGINE
Power | 23.5 hp17.5 kW
Model number | FX730V
Displacement | 44.2 cu in.726 cc
Cylinders | V-twin
Lubrication | Full pressure with replaceable filter, capacity, 2.2 U.S. qt2.1 L
Type | Overhead valve
Battery | 12 V340 CCA
Choke/speed control | Separate control levers
Cooling method | Air
Fuel tank capacity | 8 U.S. gal.30.2 L
Fuel gauge | Fuel level sight line
DRIVE TRAIN
Dual hydros | Hydro-gear ZT3400 with 1-in. (2.54-cm) axles
Hydraulic pumps
Wheel motors
Battery
Charger
Transmission
TRAVEL SPEED
Forward speed | 0-10 mph0-16.1 km/h
Reverse speed | 0-4.5 mph0-7.2 km/h
Speed and direction control | Twin premium levers
Control adjustment | 2-height/18 positions
CHASSIS
Frame | Heavy-duty frame tubing
Primer/paint | E-coat/powder
Front caster tires | 13x6.5-6
Front caster bearings | Sealed ball bearings
Drive tires | 24x9.5-12 (48-in. decks)24X12-12 (54- and 60-in. decks)Optional - 24X12N12 Michelin® Tweel® X Turf Airless Radial
Hour meter | Yes with low oil pressure and low battery voltage indicators
Service interval decal | Yes
Storage compartment | Yes
Cup holder | Yes
Maximum towing capacity
SEAT
Seat back height | High back with armrests, 24 in.60.9 cm
Fore-aft adjustment | While seated, 4 in.10.2 cm
Seat suspension | Mechanical; adjustable for weight with ComfortGlide™
LIFT SYSTEM
Type | Spring assisted foot lift
Mower cut height | 1.5-5 in.3.8-12.7 cm
Cut height increments | 0.25 in.0.64 cm
Preset cut height | Yes
MOWER DECK
Width of cut | 48 in.122 cm54 in.137 cm60 in.152 cm
Type | High-capacity (HC) PRO side discharge
Mower deck material | 9 gauge0.150 in.3.8 mm
Mower drive system | V-belt
PTO
Type | Electric, 125 lb-ft169 Nm
Drive | V-belt
DIMENSIONS
Wheelbase | 49.9 in.126.7 cm
Overall length | 82 in.208.4 cm
Width without mower | 48.6 in.123.5 cmWith Tweel option - 52.8 in.134.2 cm
Width with mower | 48 HC, 62.3 in.158.2 cm54 HC, 68.2 in.173.2 cm60 HC, 73.3 in.186.1 cm
Width with mower (deflector raised for storage) | 48 HC, 53.2 in.135.1 cm54 HC, 59.4 in.151 cm60 HC, 64.8 in.164.5 cm
Height | ROPS up - 71.1 in.182.2 cmROPS down - 49.7 in.126.2 cm
Weight | With mower and fuel, 48 HC, 995 lb451 kgWith mower and fuel, 54 HC, 1,010 lb458 kgWith mower and fuel, 60 HC, 1,040 lb472 kgWith Tweel option, mower, and fuel, 54 HC, 1046 lb474 kgWith Tweel option, mower, and fuel, 60 HC, 1076 lb488 kg
OPERATION
Rollover protective structure (ROPS) | Yes
Slope operating limit | 15 degrees; 10 degrees with MCS
Operator presence system | Yes
Park brake interlock | Yes
Operator video | Yes
BUYER'S NOTES
Note 1 | Flip-up and adjustable foot platform for easy service access
Note 2
Note 3
Warranty | 4 year/1000 hour bumper-to-bumper* (*Term limited to years or hours used, whichever comes first, and varies by model. See the LIMITED WARRANTY FOR NEW JOHN DEERE TURF AND UTILITY EQUIPMENT at JohnDeere.com or JohnDeere.ca/TUWarranty for details.)
OPTIONAL ATTACHMENTS
Mulching system | Optional MulchControl attachment
Rubber floor mat | Standard
Sun shade
Mounted sprayer
Protective cover
Light kit | Standard LED work and optional beacon lights
Material collection system | 48 HC PRO, 54 HC PRO, and 60 HC PRO Power Flow™ rear bagger, 6.5 bu229.1 LNot compatible with Tweel option
ADDITIONAL INFORMATION
Manufacturing location
Date collected | 1-Sept-2022